## Sheet1
Calculating Velocity by using the F Factor
Equipment Rating (MMBTU):
Percent O2: | 3
Inside Stack Dia. (Ft):
| Ft3/Hr | M/Sec | F Factor
Coal Anthracite | 0 | #DIV/0! | 10140
Coal Bituminous | 0 | #DIV/0! | 9820
Coal Lignite | 0 | #DIV/0! | 9900
Oil | 0 | #DIV/0! | 9220
Gas Natural | 0 | #DIV/0! | 8710
Gas Propane | 0 | #DIV/0! | 8710
Gas Butane | 0 | #DIV/0! | 8710
Wood | 0 | #DIV/0! | 9280
Wood Bark | 0 | #DIV/0! | 9640
Paper & Wood Waste | 0 | #DIV/0! | 9260
Lawn & Garden Waste | 0 | #DIV/0! | 9590
Plastics Polyethlene | 0 | #DIV/0! | 9173
Plastics Polystyrene | 0 | #DIV/0! | 9860
Plastics Polyurethane | 0 | #DIV/0! | 10010
Plastics Polyvinyl Chloride | 0 | #DIV/0! | 9120
Garbage | 0 | #DIV/0! | 9640
Mics Citrus Rinds & Seeds | 0 | #DIV/0! | 9370
Meat Fried Fats | 0 | #DIV/0! | 9210
Meat Leather Shoe | 0 | #DIV/0! | 8939
Meat Heel & Sole Composition | 0 | #DIV/0! | 9480
Meat Vacum Cleaner Catch | 0 | #DIV/0! | 9490
Meat Textiles | 0 | #DIV/0! | 9354
Meat Waxed Milk Cartons | 0 | #DIV/0! | 9413