## Cotton Ginning PM
Name | Cotton Ginning Particulate Emissions
Applicability | Use this spreadsheet to calculate toxic emissions generated from Cotton Ginning Particulate Matter . Entries required in yellow areas, output in grey areas.
Author or updater | Matthew Cegielski |  | Last Update | 2016-03-03
Facility:
ID#:
Project #:
Inputs | Bales /hr | Bales /yr | Formula
Process Rate | 5 | 5000 | Emission are calculated by the multiplication of the Process Rates, Emission Factors, and lbs PM/Bale.
LBS PM / Bale | 0.4
Substances | CAS# | Emission Factor* (lb/lb PM) | LB/HR | LB/YR
Arsenic | 7440382 | 5.7e-06 | 1.14e-05 | 0.0114
Cadmium | 7440439 | 1e-06 | 2e-06 | 0.002
Copper | 7440508 | 2.1e-05 | 4.2e-05 | 0.042
Hexavalent Chromium** | 18540299 | 3.39e-07 | 6.78e-07 | 0.000678
Lead | 7439921 | 1.6e-05 | 3.2e-05 | 0.032
Manganese | 7439965 | 0.0001 | 0.0002 | 0.2
Nickel | 7440020 | 7e-06 | 1.4e-05 | 0.014
Selenium | 7782492 | 1e-05 | 2e-05 | 0.02
Zinc | 7440666 | 4.7e-05 | 9.4e-05 | 0.094
Compounds tested for, but not detected
Beryllium
Mercury
References:
Emission Factors dervied from a 1991 In house District study developed from RMRs and in association with the Cotton Gin Association in response to AB2588
Pollutants required for toxic reporting: TACs w/o Risk Factor. Current as of update date.
**assumes 5% of the chromium is Hexavalent chromium, used value in source test

## Cotton Ginning Combustion
Name | Cotton Ginning:Natural Gas Combustion
Applicability | Use this spreadsheet to calculate toxic emissions generated from Cotton Ginning combustion . Entries required in yellow areas, output in grey areas.
Author or updater | Matthew Cegielski |  | Last Update | 2016-03-03
Facility: |  |  |  |  | Bales/hr | Bales/yr
ID#: |  |  |  |  | 5 | 5000
Project #: |  |  |  |  | MMscf /hr | MMscf /yr
Inputs | MMscf /hr | MMscf /yr | Formula |  | 0.00125 | 1.25
Process Rate | 0.00125 | 1.25 | Emissions are calculated by the multiplication of Process Rates and Emission Factors. If MMscf is unknown use the default of 0.00025 MMscf/bale
Substances | CAS# | Emission Factor* (lb/MMscf) | LB/HR | LB/YR
Acetaldehyde | 75070 | 0.0043 | 5.375e-06 | 0.005375
Acrolein | 107028 | 0.0027 | 3.375e-06 | 0.003375
Benzene | 71432 | 0.008 | 1e-05 | 0.01
Ethyl Benzene | 100414 | 0.0095 | 1.1875e-05 | 0.011875
Formaldehyde | 50000 | 0.017 | 2.125e-05 | 0.02125
Hexane | 110543 | 0.0063 | 7.875e-06 | 0.007875
Naphthalene | 91203 | 0.0003 | 3.75e-07 | 0.000375
PAHs | 1151 | 0.0001 | 1.25e-07 | 0.000125
Propylene | 115071 | 0.731 | 0.00091375 | 0.91375
Toluene | 108883 | 0.0366 | 4.575e-05 | 0.04575
Xylene | 1330207 | 0.0272 | 3.4e-05 | 0.034
References:
* The emission factors are from the May 2001 update of VCAPCD AB 2588 Combustion Emission Factors (< 10 MMbut/hr, External).