## Fumigation Eco2Fume
Name | Fumigation Eco2Fume
Applicability | Use this spreadsheet for Toxic emissions from Fumigation using Eco2Fume. Entries required in yellow areas, output in grey areas.
Author or updater | Matthew Cegielski |  | Last Update | 2016-02-26
Facility:
ID#:
Project #:
Inputs | lb /hr | lb /yr | Formula
Eco2Fume Rate | 1 | 200 | Enter the fumigant rate. If applicable, enter the phosphine reduction factor. Emissions are calculated by the multiplication of the Fumigation Rates and Emission Factor.
Reduction Factor | 0.333
Substances | CAS# | Emission Factor lbs / lb Fumigant | LB/HR | LB/YR | Reduced Emissions LB/HR | Reduced Emissions LB/YR
Phosphine | 7803512 | 0.022 | 0.022 | 4.4 | 0.007326 | 1.4652
References:
The emission factors are from District's FYI 81.
For Sulfur Dioxide (7446095) and Methyl Bromide (74839) fumigation, emissions will be provided by the engineer.

## Fumigation Fumi-Cel
Name | Fumigation Fumi-Cel or Fumi-Strip
Applicability | Use this spreadsheet for Toxic emissions from Fumigation using Fumi-Cel or Fumi-Strip. Entries required in yellow areas, output in grey areas.
Author or updater | Matthew Cegielski |  | Last Update | 2016-02-26
Facility:
ID#:
Project #:
Inputs | lb /hr | lb /yr | Formula
Eco2Fume Rate | 1 | 200 | Enter the fumigant rate. If applicable, enter the phosphine reduction factor. Emissions are calculated by the multiplication of the Fumigation Rates and Emission Factor.
Reduction Factor | 0.333
Substances | CAS# | Emission Factor lbs / lb Fumigant | LB/HR | LB/YR | Reduced Emissions LB/HR | Reduced Emissions LB/YR
Phosphine | 7803512 | 0.282 | 0.282 | 56.4 | 0.093906 | 18.7812
References:
The emission factors are from District's FYI 81.
For Sulfur Dioxide (7446095) and Methyl Bromide (74839) fumigation, emissions will be provided by the engineer.

## Fumigation Fumitoxin
Name | Fumigation Fumitoxin
Applicability | Use this spreadsheet for Toxic emissions from Fumigation using Fumitoxin (Aluminum Phosphide). Entries required in yellow areas, output in grey areas.
Author or updater | Matthew Cegielski |  | Last Update | 2016-02-26
Facility:
ID#:
Project #:
Inputs | lb /hr | lb /yr | Formula
Fumitoxin Rate | 1 | 200 | Enter the fumigant rate. If applicable, enter the phosphine reduction factor. Emissions are calculated by the multiplication of the Fumigation Rates and Emission Factors.
Reduction Factor | 0.333
Substances | CAS# | Emission Factor lbs / lb Fumigant | LB/HR | LB/YR | Reduced Emissions LB/HR | Reduced Emissions LB/YR
Ammonia | 7664417 | 0.196 | 0.196 | 39.2
Phosphine | 7803512 | 0.323 | 0.323 | 64.6 | 0.10756 | 21.5118
References:
The emission factors are from District's FYI 81.
For Sulfur Dioxide (7446095) and Methyl Bromide (74839) fumigation, emissions will be provided by the engineer.

## Fumigation Magtoxin
Name | Fumigation Magtoxin
Applicability | Use this spreadsheet for Toxic emissions from Fumigation using Magtoxin (Magnesium Phosphide). Entries required in yellow areas, output in grey areas.
Author or updater | Matthew Cegielski |  | Last Update | 2016-02-26
Facility:
ID#:
Project #:
Inputs | lb /hr | lb /yr | Formula
Magtoxin Rate | 1 | 200 | Enter the fumigant rate. If applicable, enter the phosphine reduction factor. Emissions are calculated by the multiplication of the Fumigation Rates and Emission Factors.
Reduction Factor | 0.333
Substances | CAS# | Emission Factor lbs / lb Fumigant | LB/HR | LB/YR | Reduced Emissions LB/HR | Reduced Emissions LB/YR
Ammonia | 7664417 | 0.148 | 0.148 | 29.6
Phosphine | 7803512 | 0.345 | 0.345 | 69 | 0.11489 | 22.977
References:
The emission factors are from District's FYI 81.
For Sulfur Dioxide (7446095) and Methyl Bromide (74839) fumigation, emissions will be provided by the engineer.

## Methyl Bromide
Name | Fumigation Methyl Bromide
Applicability | CAS# 74839, also called Bromomethane. No cancer risk is associated with chemical. Has chronic and acute toxicity. Often used in shipping containers. Considered a VOC. Emissions are lb emitted/lb used.
Author or updater | Matthew Cegielski | Last Update | 2016-02-26

## Fumigation Phostoxin
Name | Fumigation Phostoxin
Applicability | Use this spreadsheet for Toxic emissions from Fumigation using Phostoxin. Entries required in yellow areas, output in grey areas.
Author or updater | Matthew Cegielski |  | Last Update | 2016-02-26
Facility:
ID#:
Project #:
Inputs | lb /hr | lb /yr | Formula
Phostoxin Rate | 1 | 200 | Enter the fumigant rate. If applicable, enter the phosphine reduction factor. Emissions are calculated by the multiplication of the Fumigation Rates and Emission Factors.
Reduction Factor | 0.333
Substances | CAS# | Emission Factor lbs / lb Fumigant | LB/HR | LB/YR | Reduced Emissions LB/HR | Reduced Emissions LB/YR
Ammonia | 7664417 | 0.196 | 0.196 | 39.2
Phosphine | 7803512 | 0.323 | 0.323 | 64.6 | 0.10756 | 21.5118
References:
The emission factors are from District's FYI 81.
For Sulfur Dioxide (7446095) and Methyl Bromide (74839) fumigation, emissions will be provided by the engineer.

## Fumigation Profume Vikane
Name | Fumigation Profume
Applicability | Use this spreadsheet for Toxic emissions from Fumigation using Profume of Vikane. Entries required in yellow areas, output in grey areas.
Author or updater | Matthew Cegielski |  | Last Update | 2016-02-26
Facility:
ID#:
Project #:
Inputs | lb /hr | lb /yr | Formula
Rate | 1 | 1000 | Emissions are calculated by the multiplication of the Fumigation Rates and amount of Sulfuryl Fluoride in the fumigant. Enter percentage as a whole number, default is 99.8.
% Sulfuryl Fluoride | 99.8
Substances | CAS# | Emission Factor lbs / lb Fumigant | LB/HR | LB/YR
Sulfuryl Fluoride | 2699798 | 0.998 | 0.998 | 998
Sulfuryl Fluoride is considered a Non VOC. A REL for Sulfuryl Fluoride has not been developed by OEHHA yet. Therefore a condition will be placed on the permit requiring the facility to comply with AB 2588 when the new REL is approved. The chemical is primarily used for structural pest control and a replacement in the use of methyl bromide for the same purpose. Until the REL is established, use the calculator below to determine the prioritization portion attributed to Sulfuryl Fluoride.
Normalization Factor-NF Receptor-R Receptor Proximity Factor-RP Reference Concentrations (RfC) |  | Acute Score= (Emission lb/hr / 510 (Acute RfC)) * 1,500 (NF) * RP
Chronic Emissions lb/hr=(lb/yr / 8,760 hr/yr)
Chronic Score= (Emission lb/hr / 10 (Chronic RfC)) * 150 (NF) * RP
|  | Acute Score | Chronic Score
Receptor Distance | RP |  |  | R Distance m | RP
250<R<500 | 0.04 | 0.11741 | 0.068356 | 0<R<100 | 1
|  |  |  | 100<R<250 | 0.25
Select the receptor distance via the drop down. |  |  |  | 250<R<500 | 0.04
|  |  |  | 500<R<1,000 | 0.011
|  |  |  | 1,000<R<1,500 | 0.003
|  |  |  | 1,500<R<2,000 | 0.002
|  |  |  | R>2,000 | 0.001
References:
The emission factors are from District's FYI 81.
For Sulfur Dioxide (7446095) and Methyl Bromide (74839) fumigation, emissions will be provided by the engineer.

## Sulfur Dioxide
Name | Fumigation Sulfur Dioxide
Applicability | CAS# 7446095. No cancer risk is associated with chemical. Has acute toxicity. Primarily used to fumigate grapes. Considered a Non VOC. Emissions are lb emitted/lb used.
Author or updater | Matthew Cegielski | Last Update | 2016-02-26

## Fumigation VAPORPHOS
Name | Fumigation VAPORPHOS
Applicability | Use this spreadsheet for Toxic emissions from Fumigation using VAPORPHOS. Entries required in yellow areas, output in grey areas.
Author or updater | Matthew Cegielski |  | Last Update | 2016-02-26
Facility:
ID#:
Project #:
Inputs | lb /hr | lb /yr | Formula
VAPORPHOS Rate | 1 | 200 | VAPORPHOS is concentrated phosphine gas that is typically diluted down to 2% either by Carbon Dioxide or Air when applied. If the process rate is given for the concentrated form leave the VAPORPHOS % as 99.3 otherwise provide the % phosphine of the applied fumigant. If applicable, enter the phosphine reduction factor. Emissions are calculated by the multiplication of the Fumigation Rates and Emission Factor (%).
VAPORPHOS concentration as applied % | 99.3
Reduction Factor | 0.333
Substances | CAS# | Emission Factor lbs / lb Fumigant | LB/HR | LB/YR | Reduced Emissions LB/HR | Reduced Emissions LB/YR
Phosphine | 7803512 | 0.993 | 0.993 | 198.6 | 0.33067 | 66.1338
References:
The emission factor is from VAPORPHOS MSDS and FYI 81
For Sulfur Dioxide (7446095) and Methyl Bromide (74839) fumigation, emissions will be provided by the engineer

## Fumigation Weevil-Cide
Name | Fumigation Phostoxin
Applicability | Use this spreadsheet for Toxic emissions from Fumigation using Weevil-Cide. Entries required in yellow areas, output in grey areas.
Author or updater | Matthew Cegielski |  | Last Update | 2016-02-26
Facility:
ID#:
Project #:
Inputs | lb /hr | lb /yr | Formula
Phostoxin Rate | 1 | 200 | Enter the fumigant rate. If applicable, enter the phosphine reduction factor. Emissions are calculated by the multiplication of the Fumigation Rates and Emission Factors.
Reduction Factor | 0.333
Substances | CAS# | Emission Factor lbs / lb Fumigant | LB/HR | LB/YR | Reduced Emissions LB/HR | Reduced Emissions LB/YR
Ammonia | 7664417 | 0.175 | 0.175 | 35
Phosphine | 7803512 | 0.352 | 0.352 | 70.4 | 0.11722 | 23.4432
References:
The emission factors are from District's FYI 81.
For Sulfur Dioxide (7446095) and Methyl Bromide (74839) fumigation, emissions will be provided by the engineer.