## Asphalt PM10 based
Name | PM10 based Emissions from Operations generating Dust from Asphalt
Applicability | Use this spreadsheet when the emissions are from an asphalt PM10 sources and the PM10 rates are known (e.g. Asphalt Batch Plants). Entries required in yellow areas, output in grey areas.
Author or updater | Matthew Cegielski |  | Last Update | 2016-02-16
Facility:
ID#:
Project #:
Inputs | PM10 Rate lb/hr | PM10 Rate lb/yr | Formula
Process Rate | 0.8 | 120 | Emissions are calculated by the multiplication of PM10 Rates and Emission Factors.
Substances | CAS# | Emission Factors Asphalt PM10 Dust* | LB/HR | LB/YR
Aluminum | 7429905 | 0.11039 | 0.088314 | 13.247
Ammonia | 7664417 | 0.000339 | 0.0002712 | 0.04068
Antimony | 7440360 | 0.0001 | 8e-05 | 0.012
Barium | 7440393 | 0.000997 | 0.0007976 | 0.11964
Bromine | 7726956 | 2.1e-05 | 1.68e-05 | 0.00252
Chlorine | 7782505 | 0.000861 | 0.0006888 | 0.10332
Chromium | 7440473 | 5.6e-05 | 4.48e-05 | 0.00672
Copper | 7440508 | 6.6e-05 | 5.28e-05 | 0.00792
Hexavalent Chromium** | 18540299 | 2.8e-06 | 2.24e-06 | 0.000336
Lead | 7439921 | 8e-06 | 6.4e-06 | 0.00096
Manganese | 7439965 | 0.000662 | 0.0005296 | 0.07944
Mercury | 7439976 | 7e-06 | 5.6e-06 | 0.00084
Nickel | 7440020 | 1.7e-05 | 1.36e-05 | 0.00204
Phosphorus | 7723140 | 0.00113 | 0.000904 | 0.1356
Selenium | 7782492 | 2e-06 | 1.6e-06 | 0.00024
Sulfates | 9960 | 0.002181 | 0.0017448 | 0.26172
Thallium | 7440280 | 1.3e-05 | 1.04e-05 | 0.00156
Vanadium | 7440622 | 1.8e-05 | 1.44e-05 | 0.00216
Zinc | 7440666 | 5.6e-05 | 4.48e-05 | 0.00672
References:
* Emission factors are derived from a 1997 dust profile (#4082), from EPA Speciate 4.0, test data from a Mexico City Asphalt Plant.
Pollutants required for toxic reporting: TACs w/o Risk Factor. Current as of update date.
Since the amount of silica that is respirable (PM4) is indeterminate, the silica will be considered a Non-TAC (District Policy).
**5% of Chromium considered Hexavalent Chromium (District Policy).