## Brick and Clay PM10
Name | PM10 Emissions from Brick and Clay Operations
Applicability | Use this spreadsheet to calculate PM10 emissions generated from Brick and Clay operations (Crushing, Screening, and Transfer Points). Entries required in yellow areas, output in grey areas.
Author or updater | Matthew Cegielski |  | Last Update | 2016-02-22
Facility:
ID#:
Project #:
Inputs | lb/hr | lb/yr | Formula
PM10 Process Rate | 10 | 2000 | Emission are calculated by the multiplication of PM10 Rates and associated Emission Factors.
Substances | CAS# | Wt Fraction* | LB/HR | LB/YR
Aluminum | 7429905 | 0.023285 | 0.23285 | 46.57
Antimony | 7440360 | 7.7e-05 | 0.00077 | 0.154
Arsenic | 7440382 | 6e-06 | 6e-05 | 0.012
Chromium | 7440473 | 5e-06 | 5e-05 | 0.01
Copper | 7440508 | 5.3e-05 | 0.00053 | 0.106
Hexavalent Chromium** | 18540299 | 2.5e-07 | 2.5e-06 | 0.0005
Lead | 7439921 | 6.7e-05 | 0.00067 | 0.134
Manganese | 7439965 | 0.000468 | 0.00468 | 0.936
Nickel | 7440020 | 6.3e-05 | 0.00063 | 0.126
Phosphorus | 7723140 | 0.000295 | 0.00295 | 0.59
Selenium | 7782492 | 6e-06 | 6e-05 | 0.012
Sulfates | 9960 | 0.00983 | 0.0983 | 19.66
Silver | 7440224 | 6.8e-05 | 0.00068 | 0.136
Zinc | 7440666 | 0.000243 | 0.00243 | 0.486
References:
*The emission factors are derived from a 2009 speciation profile, "Brick Grinding and Screening - Composite" from EPA Speciate 4.4, test data from Emissions Inventory of PM2.5 Trace Elements across the United States, Environ. Sci. Technol., 43 (15), pp 5790–5796, 2009
Pollutants required for toxic reporting: TACs w/o Risk Factor. Current as of update date.