## Bakery Oven VOC
Name | Bakery Oven (Yeast Bread) VOC
Applicability | Use this spreadsheet for Bakery Ovens (e.g. Bread, Use fuel combustion spreadsheets where appropriate). Entries required in yellow areas, output in grey areas.
Author or updater | Matthew Cegielski |  | Last Update | 2016-02-22
Facility:
ID#:
Project #:
Inputs | Lb/hr | Lb/yr | Formula
VOC rate | 0.08 | 12 | Provide the VOC rate. Emissions are calculated by the multiplication of the VOC Rates and Emission Factors.
Substances | CAS# | Weight Fraction lbs/ lbs VOC | LB/HR | LB/YR
Acetaldehyde | 75070 | 0.014 | 0.00112 | 0.168
References:
* The emission factors were derived from the 1994 testing of the Fornaca bakery by the SDAPCD
Pollutants required for toxic reporting: TACs w/o Risk Factor. Current as of update date.