## CC Beef
Name: | Conveyorized Charbroiler - Hamburger & Steak
Applicability: | Use this spreadsheet to calculate emissions generated from hamburger and steak cooked on conveyorized charbroilers. Entries required in yellow areas, output in grey areas.
Author or updater: | Matthew Cegielski |  | Last Update: | 2016-02-25
Facility:
ID#:
Project #:
Inputs: | Capacity Ton/hr | Capacity Ton /yr | Formula
Process Rate | 1 | 1000 | Emissions are calculated by the multiplication of Process Rates and Emission Factors
Substances | CAS# | Emission Factor Lb/Ton | LB/HR | LB/YR
Acenaphthene | 83329 | 0.00056 | 0.00056 | 0.56
Acenaphthylene | 208968 | 0.00978 | 0.00978 | 9.78
Anthracene | 120127 | 0.00182 | 0.00182 | 1.82
Benz[a]Anthracene | 56553 | 0.00044 | 0.00044 | 0.44
Benzo[a]Pyrene | 50328 | 0.00034 | 0.00034 | 0.34
Benzo[g,h,i,]Perylene | 191242 | 0.00032 | 0.00032 | 0.32
Biphenyl | 92524 | 0.00486 | 0.00486 | 4.86
Fluoranthene | 206440 | 0.00176 | 0.00176 | 1.76
Fluorene | 86737 | 0.00218 | 0.00218 | 2.18
Indeno[1,2,3-c,d]Pyrene | 193395 | 0.0002 | 0.0002 | 0.2
Naphthalene | 91203 | 0.046 | 0.046 | 46
Phenanthrene | 85018 | 0.00976 | 0.00976 | 9.76
Pyrene | 129000 | 0.0023 | 0.0023 | 2.3
Total PAH | 1150 | 0.000724 | 0.000724 | 0.724
References:
Emission factors are derived from District adjustments of Charbroiler emission factors in EPA's 2002 NEI database (Appendix C1).
Hamburger is used as a surrogate for steak.
Pollutants required for toxic reporting: TACs w/o Risk Factor. Current as of update date.

## CC Poultry & Pork
Name: | Conveyorized Charbroiler - Poultry & Pork
Applicability: | Use this spreadsheet to calculate emissions generated from chicken and pork cooked on conveyorized charbroilers. Entries required in yellow areas, output in grey areas.
Author or updater: | Matthew Cegielski |  | Last Update: | 2016-02-25
Facility:
ID#:
Project #:
Inputs | Capacity Ton/hr | Capacity Ton /yr | Formula
Process Rate | 1 | 100 | Emissions are calculated by the multiplication of Process Rates and Emission Factors
Substances | CAS# | Emission Factor Lb/Ton | LB/HR | LB/YR
Acenaphthene | 83329 | 0.0002 | 0.0002 | 0.02
Acenaphthylene | 208968 | 0.00412 | 0.00412 | 0.412
Acetaldehyde | 75070 | 0.564 | 0.564 | 56.4
Acetophenone | 98862 | 0.00486 | 0.00486 | 0.486
Anthracene | 120127 | 0.00176 | 0.00176 | 0.176
Benz[a]Anthracene | 56553 | 0.00068 | 0.00068 | 0.068
Benzene | 71432 | 1.008 | 1.008 | 100.8
Benzo[a]Pyrene | 50328 | 0.0002 | 0.0002 | 0.02
Benzo[g,h,i,]Perylene | 191242 | 0.00018 | 0.00018 | 0.018
Biphenyl | 92524 | 0.00182 | 0.00182 | 0.182
Cresol | 1319773 | 0.00686 | 0.00686 | 0.686
Dibutyl Phthalate | 84742 | 0.00384 | 0.00384 | 0.384
Ethyl Benzene | 100414 | 0.08 | 0.08 | 8
Ethylene Dichloride | 107062 | 0.028 | 0.028 | 2.8
Fluoranthene | 206440 | 0.00256 | 0.00256 | 0.256
Fluorene | 86737 | 0.00144 | 0.00144 | 0.144
Formaldehyde | 50000 | 0.786 | 0.786 | 78.6
Indeno[1,2,3-c,d]Pyrene | 193395 | 0.00012 | 0.00012 | 0.012
Naphthalene | 91203 | 0.0175 | 0.0175 | 1.75
Phenanthrene | 85018 | 0.00692 | 0.00692 | 0.692
Phenol | 108952 | 0.046 | 0.046 | 4.6
Propionaldehyde | 123386 | 0.152 | 0.152 | 15.2
Pyrene | 129000 | 0.0036 | 0.0036 | 0.36
Styrene | 100425 | 0.38 | 0.38 | 38
Toluene | 108883 | 0.4 | 0.4 | 40
Total PAH | 1150 | 0.06 | 0.06 | 6
Xylene | 1330207 | 0.056 | 0.056 | 5.6
References:
Emission factors are derived from District adjustments of Charbroiler emission factors in EPA's 2002 NEI database (Appendix C1).
Poultry (chicken) is used as a surrogate for pork.
Pollutants required for toxic reporting: TACs w/o Risk Factor. Current as of update date.

## FG Beef
Name: | Flat Griddle - Hamburger & Steak
Applicability: | Use this spreadsheet to calculate emissions generated from hamburger and steak cooked on flat griddles. Entries required in yellow areas, output in grey areas.
Author or updater: | Matthew Cegielski |  | Last Update: | 2016-02-25
Facility:
ID#:
Project #:
Inputs: | Capacity Ton/hr | Capacity Ton /yr | Formula
Process Rate | 1 | 1000 | Emissions are calculated by the multiplication of Process Rates and Emission Factors
Substances | CAS# | Emission Factor Lb/Ton | LB/HR | LB/YR
Acenaphthene | 83329 | 4e-05 | 4e-05 | 0.04
Acenaphthylene | 208968 | 0.00032 | 0.00032 | 0.32
Anthracene | 120127 | 0.00034 | 0.00034 | 0.34
Benz[a]Anthracene | 56553 | 0.00014 | 0.00014 | 0.14
Benzo[a]Pyrene | 50328 | 4e-05 | 4e-05 | 0.04
Biphenyl | 92524 | 0.00012 | 0.00012 | 0.12
Fluoranthene | 206440 | 0.00172 | 0.00172 | 1.72
Fluorene | 86737 | 0.00042 | 0.00042 | 0.42
Naphthalene | 91203 | 0.0122 | 0.0122 | 12.2
Phenanthrene | 85018 | 0.00414 | 0.00414 | 4.14
Pyrene | 129000 | 0.0023 | 0.0023 | 2.3
Total PAH | 1150 | 0.01592 | 0.01592 | 15.92
References:
Emission factors are derived from District adjustments of Charbroiler emission factors in EPA's 2002 NEI database (Appendix C1).
Hamburger is used as a surrogate for steak.
Pollutants required for toxic reporting: TACs w/o Risk Factor. Current as of update date.

## FG Poultry & Pork
Name: | Flat Griddle - Poultry & Pork
Applicability: | Use this spreadsheet to calculate emissions generated from poultry and pork cooked on flat griddles. Entries required in yellow areas, output in grey areas.
Author or updater: | Matthew Cegielski |  | Last Update: | 2016-02-25
Facility:
ID#:
Project #:
Inputs: | Capacity Ton/hr | Capacity Ton /yr | Formula
Process Rate | 1 | 1000 | Emissions are calculated by the multiplication of Process Rates and Emission Factors
Substances | CAS# | Emission Factor Lb/Ton | LB/HR | LB/YR
Acenaphthene | 83329 | 0.0001 | 0.0001 | 0.1
Acenaphthylene | 208968 | 0.00026 | 0.00026 | 0.26
Anthracene | 120127 | 0.00088 | 0.00088 | 0.88
Benz[a]Anthracene | 56553 | 0.00024 | 0.00024 | 0.24
Benzo[a]Pyrene | 50328 | 2e-05 | 2e-05 | 0.02
Biphenyl | 92524 | 0.00026 | 0.00026 | 0.26
Fluoranthene | 206440 | 0.00124 | 0.00124 | 1.24
Fluorene | 86737 | 0.00036 | 0.00036 | 0.36
Naphthalene | 91203 | 0.002 | 0.002 | 2
Phenanthrene | 85018 | 0.00374 | 0.00374 | 3.74
Pyrene | 129000 | 0.00164 | 0.00164 | 1.64
Total PAH | 1150 | 0.01902 | 0.01902 | 19.02
References:
Emission factors are derived from District adjustments of Charbroiler emission factors in EPA's 2002 NEI database (Appendix C1).
Poultry (chicken) is used as a surrogate for pork.
Pollutants required for toxic reporting: TACs w/o Risk Factor. Current as of update date.

## UC Hamburger
Name: | Underfired Charbroiler - Hamburger
Applicability: | Use this spreadsheet to calculate emissions generated from hamburger cooked on underfired charbroilers. Entries required in yellow areas, output in grey areas.
Author or updater: | Matthew Cegielski |  | Last Update: | 2016-02-25
Facility:
ID#:
Project #:
Inputs: | Capacity Ton/hr | Capacity Ton /yr | Formula
Process Rate | 1 | 1000 | Emissions are calculated by the multiplication of Process Rates and Emission Factors
Substances | CAS# | Emission Factor Lb/Ton | LB/HR | LB/YR
Acenaphthene | 83329 | 0.0003 | 0.0003 | 0.3
Acenaphthylene | 208968 | 0.00848 | 0.00848 | 8.48
Anthracene | 120127 | 0.00188 | 0.00188 | 1.88
Benz[a]Anthracene | 56553 | 0.00044 | 0.00044 | 0.44
Benzo[a]Pyrene | 50328 | 0.0003 | 0.0003 | 0.3
Benzo[g,h,i,]Perylene | 191242 | 0.00034 | 0.00034 | 0.34
Biphenyl | 92524 | 0.00344 | 0.00344 | 3.44
Fluoranthene | 206440 | 0.0028 | 0.0028 | 2.8
Fluorene | 86737 | 0.00252 | 0.00252 | 2.52
Indeno[1,2,3-c,d]Pyrene | 193395 | 0.00018 | 0.00018 | 0.18
Naphthalene | 91203 | 0.038 | 0.038 | 38
Phenanthrene | 85018 | 0.00976 | 0.00976 | 9.76
Pyrene | 129000 | 0.0038 | 0.0038 | 3.8
Total PAH | 1150 | 0.1 | 0.1 | 100
References:
Emission factors are derived from District adjustments of Charbroiler emission factors in EPA's 2002 NEI database (Appendix C1).
Pollutants required for toxic reporting: TACs w/o Risk Factor. Current as of update date.

## UC Poultry & Pork
Name: | Underfired Charbroiler - Poultry & Pork
Applicability: | Use this spreadsheet to calculate emissions generated from poultry and pork cooked on underfired charbroilers. Entries required in yellow areas, output in grey areas.
Author or updater: | Matthew Cegielski |  | Last Update: | 2016-02-25
Facility:
ID#:
Project #:
Inputs: | Capacity Ton/hr | Capacity Ton /yr | Formula
Process Rate | 1 | 1000 | Emissions are calculated by the multiplication of Process Rates and Emission Factors
Substances | CAS# | Emission Factor Lb/Ton | LB/HR | LB/YR
4-Nitrophenol | 100027 | 0.0132 | 0.0132 | 13.2
Acenaphthene | 83329 | 0.0002 | 0.0002 | 0.2
Acenaphthylene | 208968 | 0.00412 | 0.00412 | 4.12
Acetaldehyde | 75070 | 0.564 | 0.564 | 564
Acetophenone | 98862 | 0.00486 | 0.00486 | 4.86
Anthracene | 120127 | 0.00176 | 0.00176 | 1.76
Benz[a]Anthracene | 56553 | 0.00068 | 0.00068 | 0.68
Benzene | 71432 | 1.008 | 1.008 | 1008
Benzo[a]Pyrene | 50328 | 0.0002 | 0.0002 | 0.2
Benzo[g,h,i,]Perylene | 191242 | 0.00018 | 0.00018 | 0.18
Biphenyl | 92524 | 0.00182 | 0.00182 | 1.82
Dibutyl Phthalate | 84742 | 0.00384 | 0.00384 | 3.84
Ethyl Benzene | 100414 | 0.08 | 0.08 | 80
Ethylene Dichloride | 107062 | 0.028 | 0.028 | 28
Fluoranthene | 206440 | 0.00256 | 0.00256 | 2.56
Fluorene | 86737 | 0.00144 | 0.00144 | 1.44
Formaldehyde | 50000 | 0.786 | 0.786 | 786
Indeno[1,2,3-c,d]Pyrene | 193395 | 0.00012 | 0.00012 | 0.12
m,p-xylenes | 1330207 | 0.056 | 0.056 | 56
Naphthalene | 91203 | 0.0175 | 0.0175 | 17.5
o-Cresol | 95487 | 0.00336 | 0.00336 | 3.36
o-Xylene | 95476 | 0.066 | 0.066 | 66
p-Cresol | 106445 | 0.00686 | 0.00686 | 6.86
Phenanthrene | 85018 | 0.00692 | 0.00692 | 6.92
Phenol | 108952 | 0.046 | 0.046 | 46
Propionaldehyde | 123386 | 0.152 | 0.152 | 152
Pyrene | 129000 | 0.0036 | 0.0036 | 3.6
Styrene | 100425 | 0.38 | 0.38 | 380
Toluene | 108883 | 0.4 | 0.4 | 400
Total PAH | 1150 | 0.06 | 0.06 | 60
References:
Emission factors are derived from District adjustments of Charbroiler emission factors in EPA's 2002 NEI database (Appendix C1).
Poultry (chicken) is used as a surrogate for pork
Pollutants required for toxic reporting: TACs w/o Risk Factor. Current as of update date.

## UC Steak
Name | Underfired Charbroiler - Steak
Applicability: | Use this spreadsheet to calculate emissions generated from steak cooked on underfired charbroilers. Entries required in yellow areas, output in grey areas.
Author or updater: | Matthew Cegielski |  | Last Update: | 2016-02-25
Facility:
ID#:
Project #:
Inputs: | Capacity Ton/hr | Capacity Ton /yr | Formula
Process Rate | 1 | 1000 | Emissions are calculated by the multiplication of Process Rates and Emission Factors
Substances | CAS# | Emission Factor Lb/Ton | LB/HR | LB/YR
Acenaphthene | 83329 | 0.0003 | 0.0003 | 0.3
Acenaphthylene | 208968 | 0.00856 | 0.00856 | 8.56
Acetaldehyde | 75070 | 0.502 | 0.502 | 502
Acetophenone | 98862 | 0.00366 | 0.00366 | 3.66
Anthracene | 120127 | 0.00206 | 0.00206 | 2.06
Benz[a]Anthracene | 56553 | 0.00022 | 0.00022 | 0.22
Benzene | 71432 | 0.784 | 0.784 | 784
Benzo[a]Pyrene | 50328 | 0.00014 | 0.00014 | 0.14
Benzo[g,h,i,]Perylene | 191242 | 0.00018 | 0.00018 | 0.18
Biphenyl | 92524 | 0.00308 | 0.00308 | 3.08
Dibutyl Phthalate | 84742 | 0.00206 | 0.00206 | 2.06
Ethyl Benzene | 100414 | 0.052 | 0.052 | 52
Ethylene Dichloride | 107062 | 0.034 | 0.034 | 34
Fluoranthene | 206440 | 0.00256 | 0.00256 | 2.56
Fluorene | 86737 | 0.00234 | 0.00234 | 2.34
Formaldehyde | 50000 | 0.674 | 0.674 | 674
Indeno[1,2,3-c,d]Pyrene | 193395 | 0.0001 | 0.0001 | 0.1
m,p-xylenes | 1330207 | 0.046 | 0.046 | 46
Naphthalene | 91203 | 0.03 | 0.03 | 30
o-Cresol | 95487 | 0.001836 | 0.001836 | 1.836
o-Xylene | 95476 | 0.046 | 0.046 | 46
p-Cresol | 106445 | 0.00354 | 0.00354 | 3.54
Phenanthrene | 85018 | 0.01062 | 0.01062 | 10.62
Phenol | 108952 | 0.032 | 0.032 | 32
Propionaldehyde | 123386 | 0.136 | 0.136 | 136
Pyrene | 129000 | 0.00312 | 0.00312 | 3.12
Styrene | 100425 | 0.302 | 0.302 | 302
Toluene | 108883 | 0.308 | 0.308 | 308
Total PAH | 1150 | 0.08 | 0.08 | 80
References:
Emission factors are derived from District adjustments of Charbroiler emission factors in EPA's 2002 NEI database (Appendix C1).
Pollutants required for toxic reporting: TACs w/o Risk Factor. Current as of update date.