## LF Ext Comb LT10 Def
Name | Landfill Gas External Combustion <10 MMBtu/hr Default
Applicability | Use this spreadsheet for Landfill Gas External Combustion (boilers and heaters) <10 MMBtu/hr using default values. Entries required in yellow areas, output in grey areas.
Author or updater | Matthew Cegielski |  | Last Update | 2016-09-22
Facility:
ID#:
Project #:
| MMscf /hr | MMscf/yr | Formula
Landfill Gas Rate | 100 | 10000 | Enter the Landfill Gas rate. If unknown divide the MMBtu/hr rating by a 1,000 to convert to MMscf. Then multiply by 8,760 hours/yr to get the yearly value. Emissions are based on 55% methane and 98% destruction efficiency. If your values vary significantly from these defaults use the detailed spreadsheet. Emissions are calculated by the multiplication of Landfill Gas rates and Emission Factors.
Substance | CAS# | *Landfill Gas Emission Factor <10 MMBtu/hr lbs/ MMscf | Total LB/HR | Total LB/YR
1,1,2,2-Tetrachloroethane | 79345 | 0.0045828 | 0.45828 | 45.8284
1,1,2-Trichloroethane | 79005 | 0.0010757 | 0.10757 | 10.7565
1,1-Dichloroethane | 75343 | 0.010506 | 1.0506 | 105.0574
1,2,4-Trichlorobenzene | 120821 | 5.1023e-05 | 0.0051023 | 0.51023
1,2,4-Trimethylbenzene | 95636 | 0.0084033 | 0.84033 | 84.0327
1,2-Dichloroethylene | 540590 | 0.056398 | 5.6398 | 563.9849
1,3-Butadiene | 106990 | 0.00045823 | 0.045823 | 4.5823
1,4-Dioxane | 123911 | 3.7277e-05 | 0.0037277 | 0.37277
2,2,4-Trimethylpentane | 540841 | 0.0035794 | 0.35794 | 35.7938
Acetaldehyde | 75070 | 0.002539 | 0.2539 | 25.39
Acetonitrile | 75058 | 0.0011648 | 0.11648 | 11.6479
Acrolein | 107028 | 0.001485 | 0.1485 | 14.85
Benzene | 71432 | 0.013967 | 1.3967 | 139.6704
Benzyl Chloride | 100447 | 0.00011692 | 0.011692 | 1.1692
Bromodichloromethane | 75274 | 7.3409e-05 | 0.0073409 | 0.73409
Bromoform (Tribromomethane) | 75252 | 0.00015993 | 0.015993 | 1.5993
Carbon disulfide | 75150 | 0.0005712 | 0.05712 | 5.712
Carbon Monoxide | 630080 | 0.034879 | 3.4879 | 348.7888
Carbon Tetrachloride | 56235 | 6.2643e-05 | 0.0062643 | 0.62643
Carbonyl sulfide | 463581 | 0.00037407 | 0.037407 | 3.7407
Chlorinated Fluorocarbon {CFC-113} | 76131 | 0.00064258 | 0.064258 | 6.4258
Chlorobenzene | 108907 | 0.0027803 | 0.27803 | 27.8028
Chlorodibromomethane | 124481 | 0.0001605 | 0.01605 | 1.605
Chlorodifluoromethane (Freon 22) | 75456 | 0.0035127 | 0.35127 | 35.1268
Cumene (Isopropylbenzene) | 98828 | 0.0026375 | 0.26375 | 26.3752
Cyclohexane | 110827 | 0.004338 | 0.4338 | 43.3797
Dichlorodifluoromethene (Freon 12) | 75718 | 0.0072812 | 0.72812 | 72.8121
Ethyl Benzene | 100414 | 0.031557 | 3.1557 | 315.5719
Ethyl chloride (Chloroethane) | 75003 | 0.013004 | 1.3004 | 130.042
Ethylene dibromide (EDB) | 106934 | 4.6024e-05 | 0.0046024 | 0.46024
Ethylene Dichloride | 107062 | 0.000803 | 0.0803 | 8.03
Formaldehyde | 50000 | 0.0093679 | 0.93679 | 93.6793
Hexachlorobutadiene | 87683 | 4.6444e-05 | 0.0046444 | 0.46444
Hexane | 110543 | 0.017099 | 1.7099 | 170.9914
Hydrogen sulfide | 7783064 | 0.055656 | 5.5656 | 556.5564
Isoprene, except from vegetative emission sources | 78795 | 5.7361e-05 | 0.0057361 | 0.57361
Isopropyl Alcohol | 67630 | 0.0055218 | 0.55218 | 55.2178
Mercury | 7439976 | 1.2489e-06 | 0.00012489 | 0.012489
Methyl Bromide (Bromomethane) | 74839 | 0.00010175 | 0.010175 | 1.0175
Methyl Chloride (Chloromethane) | 74873 | 0.00062872 | 0.062872 | 6.2872
Methyl Chloroform (1,1,1 Trichloroethane) | 71556 | 0.0016545 | 0.16545 | 16.5445
Methyl Ethyl Ketone (MEK, 2-Butanone) | 78933 | 0.014757 | 1.4757 | 147.5705
Methyl isobutyl ketone (MIBK,Hexone) | 108101 | 0.0045135 | 0.45135 | 45.1351
Methyl tert-butyl ether (MTBE) | 1634044 | 0.00053084 | 0.053084 | 5.3084
Methylene bromide (Dibromomethane) | 74953 | 7.4079e-06 | 0.00074079 | 0.074079
Methylene chloride (Dichloromethane) | 75092 | 0.026656 | 2.6656 | 266.5605
Naphthalene | 91203 | 0.00086489 | 0.086489 | 8.6489
PAH's | 1151 | 5.5e-05 | 0.0055 | 0.55
p-Dichlorobenzene | 106467 | 0.0070519 | 0.70519 | 70.5188
Perchloroethylene (Tetrachloroethene) | 127184 | 0.01718 | 1.718 | 171.8024
Propylene | 115071 | 0.40918 | 40.918 | 4091.7974
Styrene (Vinylbenzene) | 100425 | 0.0021845 | 0.21845 | 21.8454
Toluene | 108883 | 0.15885 | 15.8847 | 1588.4705
Trichloroethylene | 79016 | 0.005552 | 0.5552 | 55.5204
Vinyl chloride | 75014 | 0.0045293 | 0.45293 | 45.2927
Vinylidene Chloride | 75354 | 0.00079156 | 0.079156 | 7.9156
Xylenes | 1330207 | 0.064969 | 6.4969 | 649.695
References:
* Methane (Natural Gas) combustion emissions are from table, "Natural Gas Fired External Combustion Equipment" in the May 2001 report, VCAPCD AB 2588 Combustion Emission Factors. PAHs emission factor adjusted from table values to subtract Naphthalene portion. Methane content and destruction efficiency are from District defaults. Landfill gas speciation is derived from Table 2.4-1, "Default Concentrations For LFG Constituents For Landfills With Waste In Place On Or After 1992" in October 2008 AP42 Chapter 2 Solid Waste Disposal, Section 4 Municipal Solid Waste Landfills.
Pollutants required for toxic reporting: TACs w/o Risk Factor. Current as of update date.
Note on A65: Matthew Cegielski: Considered compound to be all para isomer

## LF Ext Comb 10T100 Def
Name | Landfill Gas External Combustion 10-100 MMBtu/hr Default
Applicability | Use this spreadsheet for Landfill Gas External Combustion (boilers and heaters) 10-100 MMBtu/hr using default values. Entries required in yellow areas, output in grey areas.
Author or updater | Matthew Cegielski |  | Last Update | 2016-09-22
Facility:
ID#:
Project #:
| MMscf /hr | MMscf/yr | Formula
Landfill Gas Rate | 100 | 10000 | Enter the Landfill Gas rate. If unknown divide the MMBtu/hr rating by a 1,000 to convert to MMscf. Then multiply by 8,760 hours/yr to get the yearly value. Emissions are based on 55% methane and 98% destruction efficiency. If your values vary significantly from these defaults use the detailed spreadsheet. Emissions are calculated by the multiplication of Landfill Gas rates and Emission Factors.
Substance | CAS# | *Landfill Gas Emission Factor 10-100 MMBtu/hr lbs/ MMscf | Total LB/HR | Total LB/YR
1,1,2,2-Tetrachloroethane | 79345 | 0.0045828 | 0.45828 | 45.8284
1,1,2-Trichloroethane | 79005 | 0.0010757 | 0.10757 | 10.7565
1,1-Dichloroethane | 75343 | 0.010506 | 1.0506 | 105.0574
1,2,4-Trichlorobenzene | 120821 | 5.1023e-05 | 0.0051023 | 0.51023
1,2,4-Trimethylbenzene | 95636 | 0.0084033 | 0.84033 | 84.0327
1,2-Dichloroethylene | 540590 | 0.056398 | 5.6398 | 563.9849
1,3-Butadiene | 106990 | 0.00045823 | 0.045823 | 4.5823
1,4-Dioxane | 123911 | 3.7277e-05 | 0.0037277 | 0.37277
2,2,4-Trimethylpentane | 540841 | 0.0035794 | 0.35794 | 35.7938
Acetaldehyde | 75070 | 0.001879 | 0.1879 | 18.79
Acetonitrile | 75058 | 0.0011648 | 0.11648 | 11.6479
Acrolein | 107028 | 0.001485 | 0.1485 | 14.85
Benzene | 71432 | 0.012757 | 1.2757 | 127.5704
Benzyl Chloride | 100447 | 0.00011692 | 0.011692 | 1.1692
Bromodichloromethane | 75274 | 7.3409e-05 | 0.0073409 | 0.73409
Bromoform (Tribromomethane) | 75252 | 0.00015993 | 0.015993 | 1.5993
Carbon disulfide | 75150 | 0.0005712 | 0.05712 | 5.712
Carbon Monoxide | 630080 | 0.034879 | 3.4879 | 348.7888
Carbon Tetrachloride | 56235 | 6.2643e-05 | 0.0062643 | 0.62643
Carbonyl sulfide | 463581 | 0.00037407 | 0.037407 | 3.7407
Chlorinated Fluorocarbon {CFC-113} | 76131 | 0.00064258 | 0.064258 | 6.4258
Chlorobenzene | 108907 | 0.0027803 | 0.27803 | 27.8028
Chlorodibromomethane | 124481 | 0.0001605 | 0.01605 | 1.605
Chlorodifluoromethane (Freon 22) | 75456 | 0.0035127 | 0.35127 | 35.1268
Cumene (Isopropylbenzene) | 98828 | 0.0026375 | 0.26375 | 26.3752
Cyclohexane | 110827 | 0.004338 | 0.4338 | 43.3797
Dichlorodifluoromethene (Freon 12) | 75718 | 0.0072812 | 0.72812 | 72.8121
Ethyl Benzene | 100414 | 0.030127 | 3.0127 | 301.2719
Ethyl chloride (Chloroethane) | 75003 | 0.013004 | 1.3004 | 130.042
Ethylene dibromide (EDB) | 106934 | 4.6024e-05 | 0.0046024 | 0.46024
Ethylene Dichloride | 107062 | 0.000803 | 0.0803 | 8.03
Formaldehyde | 50000 | 0.0067829 | 0.67829 | 67.8293
Hexachlorobutadiene | 87683 | 4.6444e-05 | 0.0046444 | 0.46444
Hexane | 110543 | 0.016164 | 1.6164 | 161.6414
Hydrogen sulfide | 7783064 | 0.055656 | 5.5656 | 556.5564
Isoprene, except from vegetative emission sources | 78795 | 5.7361e-05 | 0.0057361 | 0.57361
Isopropyl Alcohol | 67630 | 0.0055218 | 0.55218 | 55.2178
Mercury | 7439976 | 1.2489e-06 | 0.00012489 | 0.012489
Methyl Bromide (Bromomethane) | 74839 | 0.00010175 | 0.010175 | 1.0175
Methyl Chloride (Chloromethane) | 74873 | 0.00062872 | 0.062872 | 6.2872
Methyl Chloroform (1,1,1 Trichloroethane) | 71556 | 0.0016545 | 0.16545 | 16.5445
Methyl Ethyl Ketone (MEK, 2-Butanone) | 78933 | 0.014757 | 1.4757 | 147.5705
Methyl isobutyl ketone (MIBK,Hexone) | 108101 | 0.0045135 | 0.45135 | 45.1351
Methyl tert-butyl ether (MTBE) | 1634044 | 0.00053084 | 0.053084 | 5.3084
Methylene bromide (Dibromomethane) | 74953 | 7.4079e-06 | 0.00074079 | 0.074079
Methylene chloride (Dichloromethane) | 75092 | 0.026656 | 2.6656 | 266.5605
Naphthalene | 91203 | 0.00086489 | 0.086489 | 8.6489
PAH's | 1151 | 5.5e-05 | 0.0055 | 0.55
p-Dichlorobenzene | 106467 | 0.0070519 | 0.70519 | 70.5188
Perchloroethylene (Tetrachloroethene) | 127184 | 0.01718 | 1.718 | 171.8024
Propylene | 115071 | 0.29863 | 29.863 | 2986.2974
Styrene (Vinylbenzene) | 100425 | 0.0021845 | 0.21845 | 21.8454
Toluene | 108883 | 0.15329 | 15.3292 | 1532.9205
Trichloroethylene | 79016 | 0.005552 | 0.5552 | 55.5204
Vinyl chloride | 75014 | 0.0045293 | 0.45293 | 45.2927
Vinylidene Chloride | 75354 | 0.00079156 | 0.079156 | 7.9156
Xylenes | 1330207 | 0.060844 | 6.0844 | 608.445
References:
* Methane (Natural Gas) combustion emissions are from table, "Natural Gas Fired External Combustion Equipment" in the May 2001 report, VCAPCD AB 2588 Combustion Emission Factors. PAHs emission factor adjusted from table values to subtract Naphthalene portion. Methane content and destruction efficiency are from District defaults. Landfill gas speciation is derived from Table 2.4-1, "Default Concentrations For LFG Constituents For Landfills With Waste In Place On Or After 1992" in October 2008 AP42 Chapter 2 Solid Waste Disposal, Section 4 Municipal Solid Waste Landfills.
Pollutants required for toxic reporting: TACs w/o Risk Factor. Current as of update date.
Note on A65: Matthew Cegielski: Considered compound to be all para isomer

## LF Ext Comb GT100 Def
Name | Landfill Gas External Combustion >100 MMBtu/hr Default
Applicability | Use this spreadsheet for Landfill Gas External Combustion (boilers and heaters) > 100 MMBtu/hr using default values. Entries required in yellow areas, output in grey areas.
Author or updater | Matthew Cegielski |  | Last Update | 2016-09-22
Facility:
ID#:
Project #:
| MMscf /hr | MMscf/yr | Formula
Landfill Gas Rate | 100 | 10000 | Enter the Landfill Gas rate. If unknown divide the MMBtu/hr rating by a 1,000 to convert to MMscf. Then multiply by 8,760 hours/yr to get the yearly value. Emissions are based on 55% methane and 98% destruction efficiency. If your values vary significantly from these defaults use the detailed spreadsheet. Emissions are calculated by the multiplication of Landfill Gas rates and Emission Factors.
Substance | CAS# | *Landfill Gas Emission Factor >100 MMBtu/hr lbs/ MMscf | Total LB/HR | Total LB/YR
1,1,2,2-Tetrachloroethane | 79345 | 0.0045828 | 0.45828 | 45.8284
1,1,2-Trichloroethane | 79005 | 0.0010757 | 0.10757 | 10.7565
1,1-Dichloroethane | 75343 | 0.010506 | 1.0506 | 105.0574
1,2,4-Trichlorobenzene | 120821 | 5.1023e-05 | 0.0051023 | 0.51023
1,2,4-Trimethylbenzene | 95636 | 0.0084033 | 0.84033 | 84.0327
1,2-Dichloroethylene | 540590 | 0.056398 | 5.6398 | 563.9849
1,3-Butadiene | 106990 | 0.00045823 | 0.045823 | 4.5823
1,4-Dioxane | 123911 | 3.7277e-05 | 0.0037277 | 0.37277
2,2,4-Trimethylpentane | 540841 | 0.0035794 | 0.35794 | 35.7938
Acetaldehyde | 75070 | 0.000669 | 0.0669 | 6.69
Acetonitrile | 75058 | 0.0011648 | 0.11648 | 11.6479
Acrolein | 107028 | 0.00044 | 0.044 | 4.4
Benzene | 71432 | 0.010502 | 1.0502 | 105.0204
Benzyl Chloride | 100447 | 0.00011692 | 0.011692 | 1.1692
Bromodichloromethane | 75274 | 7.3409e-05 | 0.0073409 | 0.73409
Bromoform (Tribromomethane) | 75252 | 0.00015993 | 0.015993 | 1.5993
Carbon disulfide | 75150 | 0.0005712 | 0.05712 | 5.712
Carbon Monoxide | 630080 | 0.034879 | 3.4879 | 348.7888
Carbon Tetrachloride | 56235 | 6.2643e-05 | 0.0062643 | 0.62643
Carbonyl sulfide | 463581 | 0.00037407 | 0.037407 | 3.7407
Chlorinated Fluorocarbon {CFC-113} | 76131 | 0.00064258 | 0.064258 | 6.4258
Chlorobenzene | 108907 | 0.0027803 | 0.27803 | 27.8028
Chlorodibromomethane | 124481 | 0.0001605 | 0.01605 | 1.605
Chlorodifluoromethane (Freon 22) | 75456 | 0.0035127 | 0.35127 | 35.1268
Cumene (Isopropylbenzene) | 98828 | 0.0026375 | 0.26375 | 26.3752
Cyclohexane | 110827 | 0.004338 | 0.4338 | 43.3797
Dichlorodifluoromethene (Freon 12) | 75718 | 0.0072812 | 0.72812 | 72.8121
Ethyl Benzene | 100414 | 0.027432 | 2.7432 | 274.3219
Ethyl chloride (Chloroethane) | 75003 | 0.013004 | 1.3004 | 130.042
Ethylene dibromide (EDB) | 106934 | 4.6024e-05 | 0.0046024 | 0.46024
Ethylene Dichloride | 107062 | 0.000803 | 0.0803 | 8.03
Formaldehyde | 50000 | 0.0019979 | 0.19979 | 19.9793
Hexachlorobutadiene | 87683 | 4.6444e-05 | 0.0046444 | 0.46444
Hexane | 110543 | 0.014349 | 1.4349 | 143.4914
Hydrogen sulfide | 7783064 | 0.055656 | 5.5656 | 556.5564
Isoprene, except from vegetative emission sources | 78795 | 5.7361e-05 | 0.0057361 | 0.57361
Isopropyl Alcohol | 67630 | 0.0055218 | 0.55218 | 55.2178
Mercury | 7439976 | 1.2489e-06 | 0.00012489 | 0.012489
Methyl Bromide (Bromomethane) | 74839 | 0.00010175 | 0.010175 | 1.0175
Methyl Chloride (Chloromethane) | 74873 | 0.00062872 | 0.062872 | 6.2872
Methyl Chloroform (1,1,1 Trichloroethane) | 71556 | 0.0016545 | 0.16545 | 16.5445
Methyl Ethyl Ketone (MEK, 2-Butanone) | 78933 | 0.014757 | 1.4757 | 147.5705
Methyl isobutyl ketone (MIBK,Hexone) | 108101 | 0.0045135 | 0.45135 | 45.1351
Methyl tert-butyl ether (MTBE) | 1634044 | 0.00053084 | 0.053084 | 5.3084
Methylene bromide (Dibromomethane) | 74953 | 7.4079e-06 | 0.00074079 | 0.074079
Methylene chloride (Dichloromethane) | 75092 | 0.026656 | 2.6656 | 266.5605
Naphthalene | 91203 | 0.00086489 | 0.086489 | 8.6489
PAH's | 1151 | 5.5e-05 | 0.0055 | 0.55
p-Dichlorobenzene | 106467 | 0.0070519 | 0.70519 | 70.5188
Perchloroethylene (Tetrachloroethene) | 127184 | 0.01718 | 1.718 | 171.8024
Propylene | 115071 | 0.015671 | 1.5671 | 156.7124
Styrene (Vinylbenzene) | 100425 | 0.0021845 | 0.21845 | 21.8454
Toluene | 108883 | 0.14301 | 14.3007 | 1430.0705
Trichloroethylene | 79016 | 0.005552 | 0.5552 | 55.5204
Vinyl chloride | 75014 | 0.0045293 | 0.45293 | 45.2927
Vinylidene Chloride | 75354 | 0.00079156 | 0.079156 | 7.9156
Xylenes | 1330207 | 0.053199 | 5.3199 | 531.995
References:
* Methane (Natural Gas) combustion emissions are from table, "Natural Gas Fired External Combustion Equipment" in the May 2001 report, VCAPCD AB 2588 Combustion Emission Factors. PAHs emission factor adjusted from table values to subtract Naphthalene portion. Methane content and destruction efficiency are from District defaults. Landfill gas speciation is derived from Table 2.4-1, "Default Concentrations For LFG Constituents For Landfills With Waste In Place On Or After 1992" in October 2008 AP42 Chapter 2 Solid Waste Disposal, Section 4 Municipal Solid Waste Landfills.
Pollutants required for toxic reporting: TACs w/o Risk Factor. Current as of update date.
Note on A65: Matthew Cegielski: Considered compound to be all para isomer

## LF Ext Comb Flare Def
Name | Landfill Gas External Combustion Flare Default
Applicability | Use this spreadsheet for Landfill Gas-Flares using default values. Entries required in yellow areas, output in grey areas.
Author or updater | Matthew Cegielski |  | Last Update | 2016-09-22
Facility:
ID#:
Project #:
| MMscf /hr | MMscf/yr | Formula
Landfill Gas Rate | 100 | 10000 | Enter the Landfill Gas rate. If unknown divide the MMBtu/hr rating by a 1,000 to convert to MMscf. Then multiply by 8,760 hours/yr to get the yearly value. Emissions are based on 55% methane and 98% destruction efficiency. If your values vary significantly from these defaults use the detailed spreadsheet. Emissions are calculated by the multiplication of Landfill Gas rates and Emission Factors.
Substance | CAS# | *Landfill Gas Emission Factor Flare lbs/ MMscf | Total LB/HR | Total LB/YR
1,1,2,2-Tetrachloroethane | 79345 | 0.0045828 | 0.45828 | 45.8284
1,1,2-Trichloroethane | 79005 | 0.0010757 | 0.10757 | 10.7565
1,1-Dichloroethane | 75343 | 0.010506 | 1.0506 | 105.0574
1,2,4-Trichlorobenzene | 120821 | 5.1023e-05 | 0.0051023 | 0.51023
1,2,4-Trimethylbenzene | 95636 | 0.0084033 | 0.84033 | 84.0327
1,2-Dichloroethylene | 540590 | 0.056398 | 5.6398 | 563.9849
1,3-Butadiene | 106990 | 0.00045823 | 0.045823 | 4.5823
1,4-Dioxane | 123911 | 3.7277e-05 | 0.0037277 | 0.37277
2,2,4-Trimethylpentane | 540841 | 0.0035794 | 0.35794 | 35.7938
Acetaldehyde | 75070 | 0.023824 | 2.3824 | 238.24
Acetonitrile | 75058 | 0.0011648 | 0.11648 | 11.6479
Acrolein | 107028 | 0.0055 | 0.55 | 55
Benzene | 71432 | 0.097017 | 9.7017 | 970.1704
Benzyl Chloride | 100447 | 0.00011692 | 0.011692 | 1.1692
Bromodichloromethane | 75274 | 7.3409e-05 | 0.0073409 | 0.73409
Bromoform (Tribromomethane) | 75252 | 0.00015993 | 0.015993 | 1.5993
Carbon disulfide | 75150 | 0.0005712 | 0.05712 | 5.712
Carbon Monoxide | 630080 | 0.034879 | 3.4879 | 348.7888
Carbon Tetrachloride | 56235 | 6.2643e-05 | 0.0062643 | 0.62643
Carbonyl sulfide | 463581 | 0.00037407 | 0.037407 | 3.7407
Chlorinated Fluorocarbon {CFC-113} | 76131 | 0.00064258 | 0.064258 | 6.4258
Chlorobenzene | 108907 | 0.0027803 | 0.27803 | 27.8028
Chlorodibromomethane | 124481 | 0.0001605 | 0.01605 | 1.605
Chlorodifluoromethane (Freon 22) | 75456 | 0.0035127 | 0.35127 | 35.1268
Cumene (Isopropylbenzene) | 98828 | 0.0026375 | 0.26375 | 26.3752
Cyclohexane | 110827 | 0.004338 | 0.4338 | 43.3797
Dichlorodifluoromethene (Freon 12) | 75718 | 0.0072812 | 0.72812 | 72.8121
Ethyl Benzene | 100414 | 0.82053 | 82.0532 | 8205.3219
Ethyl chloride (Chloroethane) | 75003 | 0.013004 | 1.3004 | 130.042
Ethylene dibromide (EDB) | 106934 | 4.6024e-05 | 0.0046024 | 0.46024
Ethylene Dichloride | 107062 | 0.000803 | 0.0803 | 8.03
Formaldehyde | 50000 | 0.64297 | 64.2968 | 6429.6793
Hexachlorobutadiene | 87683 | 4.6444e-05 | 0.0046444 | 0.46444
Hexane | 110543 | 0.029584 | 2.9584 | 295.8414
Hydrogen sulfide | 7783064 | 0.055656 | 5.5656 | 556.5564
Isoprene, except from vegetative emission sources | 78795 | 5.7361e-05 | 0.0057361 | 0.57361
Isopropyl Alcohol | 67630 | 0.0055218 | 0.55218 | 55.2178
Mercury | 7439976 | 1.2489e-06 | 0.00012489 | 0.012489
Methyl Bromide (Bromomethane) | 74839 | 0.00010175 | 0.010175 | 1.0175
Methyl Chloride (Chloromethane) | 74873 | 0.00062872 | 0.062872 | 6.2872
Methyl Chloroform (1,1,1 Trichloroethane) | 71556 | 0.0016545 | 0.16545 | 16.5445
Methyl Ethyl Ketone (MEK, 2-Butanone) | 78933 | 0.014757 | 1.4757 | 147.5705
Methyl isobutyl ketone (MIBK,Hexone) | 108101 | 0.0045135 | 0.45135 | 45.1351
Methyl tert-butyl ether (MTBE) | 1634044 | 0.00053084 | 0.053084 | 5.3084
Methylene bromide (Dibromomethane) | 74953 | 7.4079e-06 | 0.00074079 | 0.074079
Methylene chloride (Dichloromethane) | 75092 | 0.026656 | 2.6656 | 266.5605
Naphthalene | 91203 | 0.0067499 | 0.67499 | 67.4989
PAH's | 1151 | 0.00165 | 0.165 | 16.5
p-Dichlorobenzene | 106467 | 0.0070519 | 0.70519 | 70.5188
Perchloroethylene (Tetrachloroethene) | 127184 | 0.01718 | 1.718 | 171.8024
Propylene | 115071 | 1.3491 | 134.913 | 13491.2974
Styrene (Vinylbenzene) | 100425 | 0.0021845 | 0.21845 | 21.8454
Toluene | 108883 | 0.17062 | 17.0617 | 1706.1705
Trichloroethylene | 79016 | 0.005552 | 0.5552 | 55.5204
Vinyl chloride | 75014 | 0.0045293 | 0.45293 | 45.2927
Vinylidene Chloride | 75354 | 0.00079156 | 0.079156 | 7.9156
Xylenes | 1330207 | 0.065959 | 6.5959 | 659.595
References:
* Methane (Natural Gas) combustion emissions are from table, "Natural Gas Fired External Combustion Equipment" in the May 2001 report, VCAPCD AB 2588 Combustion Emission Factors. PAHs emission factor adjusted from table values to subtract Naphthalene portion. Methane content and destruction efficiency are from District defaults. Landfill gas speciation is derived from Table 2.4-1, "Default Concentrations For LFG Constituents For Landfills With Waste In Place On Or After 1992" in October 2008 AP42 Chapter 2 Solid Waste Disposal, Section 4 Municipal Solid Waste Landfills.
Pollutants required for toxic reporting: TACs w/o Risk Factor. Current as of update date.
Note on A65: Matthew Cegielski: Considered compound to be all para isomer