## Wood Combustion WW
Name | Wood Combustion Wet Wood
Applicability | Use this spreadsheet for Wood fired boilers or power plants using Wet Wood. If the HHV is significantly different than 4,500 use Wood Combustion Emission Factor Generator Spreadsheet to generate new numbers Entries required in yellow areas, output in grey areas.
Author or updater | Matthew Cegielski |  | Last Update | 2016-09-23
Facility:
ID#:
Project #:
Inputs | Ton/hr | Ton/yr | Formula
Wood usage rate | 0.8 | 120 | Enter the wood usage in tons. Emissions are calculated by the multiplication of Wood Usage Rates and Emission Factors.
Substances F (Furan) D (Dioxin) | CAS# | Emission Factor lbs/ton* | LB/HR | LB/YR
1,1,2,2-Tetrachloroethane | 79345 | 0.000342 | 0.0002736 | 0.04104
2 Methyl-Napthalene | 91576 | 0.00747 | 0.005976 | 0.8964
2,4,6 - Trichlorophenol | 88062 | 2.88e-08 | 2.304e-08 | 3.456e-06
2,4-Dinitrophenol | 51285 | 0.036 | 0.0288 | 4.32
2-Chlorophenol | 95578 | 0.000198 | 0.0001584 | 0.02376
2-Nitrophenol | 88755 | 0.00153 | 0.001224 | 0.1836
4-Nitrophenol | 100027 | 0.0378 | 0.03024 | 4.536
Acenaphthylene | 208968 | 9e-07 | 7.2e-07 | 0.000108
Acenapthene | 83329 | 8.37e-07 | 6.696e-07 | 0.00010044
Acetaldehyde | 75070 | 3.24e-07 | 2.592e-07 | 3.888e-05
Acetophenone | 98862 | 2.88e-08 | 2.304e-08 | 3.456e-06
Acrolein | 107028 | 2.34e-08 | 1.872e-08 | 2.808e-06
Anthracene | 120127 | 1.44e-06 | 1.152e-06 | 0.0001728
Antimony | 7440360 | 9.9e-06 | 7.92e-06 | 0.001188
Arsenic | 7440382 | 3.69e-05 | 2.952e-05 | 0.004428
Barium | 7440393 | 0.000405 | 0.000324 | 0.0486
Benzene | 71432 | 0.00711 | 0.005688 | 0.8532
Benzo [b] fluoranthene | 205992 | 0.000297 | 0.0002376 | 0.03564
Benzo [g,h,i] perylene | 191242 | 0.000252 | 0.0002016 | 0.03024
Benzo [k] Fluoranthene | 207089 | 0.000189 | 0.0001512 | 0.02268
Benzo(a)pyrene | 50328 | 3.42e-07 | 2.736e-07 | 4.104e-05
Benzo[e]pyrene | 192972 | 5.85e-05 | 4.68e-05 | 0.00702
Benzo[j]fluoranthene | 205823 | 0.000441 | 0.0003528 | 0.05292
Beryllium | 7440417 | 8.91e-05 | 7.128e-05 | 0.010692
Cadmium | 7440439 | 8.19e-08 | 6.552e-08 | 9.828e-06
Carbon tetrachloride | 56235 | 4.3074e-09 | 3.4459e-09 | 5.1689e-07
Chlorine | 7782505 | 1.35e-08 | 1.08e-08 | 1.62e-06
Chlorobenzene | 108907 | 1.44e-05 | 1.152e-05 | 0.001728
Chloroform | 67663 | 1.8e-08 | 1.44e-08 | 2.16e-06
Chromium | 7440473 | 5.94e-07 | 4.752e-07 | 7.128e-05
Chrysene | 218019 | 0.000279 | 0.0002232 | 0.03348
Cobalt | 7440484 | 0.000495 | 0.000396 | 0.0594
Copper | 7440508 | 0.000261 | 0.0002088 | 0.03132
Crotonaldehyde | 4170303 | 1.44e-05 | 1.152e-05 | 0.001728
Dibenzo(a,h)anthracene | 53703 | 3.06e-05 | 2.448e-05 | 0.003672
Dioxin 4D | 1746016 | 2.7e-05 | 2.16e-05 | 0.00324
Dioxin 5D 12378 | 40321764 | 4.5e-05 | 3.6e-05 | 0.0054
Dioxin 6D 123478 | 39227286 | 2.16e-06 | 1.728e-06 | 0.0002592
Dioxin 7D | 35822469 | 1.44e-06 | 1.152e-06 | 0.0001728
Dioxin 8D | 3268879 | 1.62e-06 | 1.296e-06 | 0.0001944
Ethyl benzene | 100414 | 0.0396 | 0.03168 | 4.752
Ethylene Dibromide | 106934 | 7.56e-09 | 6.048e-09 | 9.072e-07
Ethylene Dichloride | 107062 | 3.78e-09 | 3.024e-09 | 4.536e-07
Fluoranthene | 206440 | 2.52e-09 | 2.016e-09 | 3.024e-07
Fluorene | 86737 | 2.16e-09 | 1.728e-09 | 2.592e-07
Formaldehyde | 50000 | 7.92e-10 | 6.336e-10 | 9.504e-08
Furan 4F | 51207319 | 7.11e-05 | 5.688e-05 | 0.008532
Furan 5F 12378 | 57117416 | 8.19e-06 | 6.552e-06 | 0.0009828
Furan 6F 123478 | 70648269 | 9.9e-07 | 7.92e-07 | 0.0001188
Furan 7F 1234678 | 67562394 | 1.98e-07 | 1.584e-07 | 2.376e-05
Furan 8F | 39001020 | 2.16e-07 | 1.728e-07 | 2.592e-05
Hexavalent Chromium | 18540299 | 3.15e-05 | 2.52e-05 | 0.00378
Hydrochloric acid | 7647010 | 0.171 | 0.1368 | 20.52
Indeno [1,2,3-cd] pyrene | 193395 | 7.83e-07 | 6.264e-07 | 9.396e-05
Isobutyraldehyde | 78842 | 0.000108 | 8.64e-05 | 0.01296
Lead | 7439921 | 0.000432 | 0.0003456 | 0.05184
Manganese | 7439965 | 0.0144 | 0.01152 | 1.728
Mercury | 7439976 | 3.15e-05 | 2.52e-05 | 0.00378
Methyl Bromide | 74839 | 0.000135 | 0.000108 | 0.0162
Methyl Chloride | 74873 | 0.000207 | 0.0001656 | 0.02484
Methyl Ethyl Ketone | 78933 | 4.86e-05 | 3.888e-05 | 0.005832
Methylene chloride | 75092 | 0.00261 | 0.002088 | 0.3132
Molybdenum | 1313275 | 1.89e-05 | 1.512e-05 | 0.002268
Napthalene | 91203 | 0.000873 | 0.0006984 | 0.10476
Nickel | 7440020 | 0.000297 | 0.0002376 | 0.03564
o-Xylene | 95476 | 0.000225 | 0.00018 | 0.027
Pentachlorophenol | 87865 | 4.59e-07 | 3.672e-07 | 5.508e-05
Perylene | 198550 | 4.68e-09 | 3.744e-09 | 5.616e-07
Phenanthrene | 85018 | 6.3e-05 | 5.04e-05 | 0.00756
Phenol | 108952 | 0.000459 | 0.0003672 | 0.05508
Phosphorus | 7723140 | 0.000243 | 0.0001944 | 0.02916
Propionaldehyde | 123386 | 0.0005778 | 0.00046224 | 0.069336
Pyrene | 129000 | 3.33e-05 | 2.664e-05 | 0.003996
Selenium | 7782492 | 2.52e-05 | 2.016e-05 | 0.003024
Silver | 7440224 | 0.0153 | 0.01224 | 1.836
Stryrene | 100425 | 0.0171 | 0.01368 | 2.052
Toluene | 108883 | 0.00828 | 0.006624 | 0.9936
Total PCB | 1336363 | 5.2151e-07 | 4.1721e-07 | 6.2582e-05
Trichloroethylene | 79016 | 0.000549 | 0.0004392 | 0.06588
Trichlorofluoromethane | 75694 | 0.000369 | 0.0002952 | 0.04428
Vanadium | 7440622 | 8.82e-06 | 7.056e-06 | 0.0010584
Vinyl chloride | 75014 | 0.000162 | 0.0001296 | 0.01944
Zinc | 7440666 | 0.00378 | 0.003024 | 0.4536
References:
* The emission factors were taken from tables 1.6.3 and 1.6.4 in chapter 1.6 of AP42 9/03 HHV taken from 1.6.1 Varies from Wet wood at 4,500 to 8,000 for dry wood.
Table was organized to synchronize with the HARP program's listing of pollutants. Individual PCB entries from reference were totaled under CAS# 1336363, Benzo (j,k) fluoroanthene was considered to be Benzo (j) fluoroanthene, Values for Propanal and Propionaldehyde were combined (had the same CAS#). Values for 1,1,1 Trichloroethane and Trichloroethene were combined (had the same CAS#)
Pollutants required for toxic reporting: TACs w/o Risk Factor. Current as of update date.