## LPG IC4SRBE
Name | LPG-Fired Internal Combustion 4SRB Engine
Applicability | Use this spreadsheet forLPG or Propane-Fired Internal Combustion 4 Stroke Rich Burn (4SRB) Engine. Entries required in yellow areas, output in gray areas. |  |  |  | LPG Bhp Fuel Use Convertor
Author or updater | Matthew Cegielski |  | Last Update | 2020-02-25
Facility: | [5 empty] | Bhp | 1,000 gal/hr
ID#: | [5 empty] | 100 | 0.007728
Project #:
Inputs | 1,000 gal /hr | 1,000 gal /yr | Formula |  | *Conversion factor for HP to Btu/hr is 2.5425E3, HHV of LPG is 94,000 Btu/gallon Thermal Efficiency of engine is 0.35 1,000 gal/hr= Bhp* ((2542.5/(94,000*0.35) /1000)
LPG usage rate | 0.08336 | 83.36 | Supply the necessary rate in 1,000 gallons. Enter the VOC value in g/bhp-hr. VOC values cannot be greater than uncontrolled value of 0.09885. The VOC control reduction will be calculated in the box below. If unknown, leave as 0.09885. Emissions are calculated by the multiplication of Fuel Rates and Emission Factors.
VOC Control y or n | 0.09885
VOC Control % | 0.0024869
Substances | CAS# | Emission Factor lbs/ 1,000 gallons | LB/HR | LB/YR | Uncontrolled values based on AP42 and District Policy
[5 empty] | VOC lb/ MMBtu | VOC lb/ MMscf | VOC lb/ Bhp-hr | VOC g/ Bhp-hr
1,1,2,2-Tetrachloroethane | 79345 | 0.0023782 | 0.00019824 | 0.19824 | 0.03 | 30 | 0.00021793 | 0.098852
1,1,2-Trichloroethane | 79005 | 0.0014382 | 0.00011989 | 0.11989
1,1-Dichloroethane | 75343 | 0.0010622 | 8.8543e-05 | 0.088543
1,2-Dichloropropane | 78875 | 0.001222 | 0.00010186 | 0.10186
1,3-Butadiene | 106990 | 0.062322 | 0.005195 | 5.195
1,3-Dichloropropene | 542756 | 0.0011938 | 9.9513e-05 | 0.099513
Acetaldehyde | 75070 | 0.26226 | 0.021861 | 21.8614
Acrolein | 107028 | 0.24722 | 0.020608 | 20.6077
Benzene | 71432 | 0.14852 | 0.01238 | 12.3803
Carbon tetrachloride | 56235 | 0.0016638 | 0.00013869 | 0.13869
Chlorobenzene | 108907 | 0.0012126 | 0.00010108 | 0.10108
Chloroform | 67663 | 0.0012878 | 0.00010735 | 0.10735
Ethyl benzene | 100414 | 0.0023312 | 0.00019432 | 0.19432
Ethylene dibromide | 106934 | 0.0020022 | 0.0001669 | 0.1669
Ethylene dichloride (EDC) | 107062 | 0.0010622 | 8.8543e-05 | 0.088543
Formaldehyde | 50000 | 1.927 | 0.16063 | 160.6307
Isobutyraldehyde | 78842 | 0.0045684 | 0.00038081 | 0.38081
Methanol | 67561 | 0.28764 | 0.023977 | 23.9771
Methylene chloride | 75092 | 0.0038728 | 0.00032284 | 0.32284
Naphthalene | 91203 | 0.0091274 | 0.00076084 | 0.76084
PAH | 1151 | 0.013254 | 0.0011048 | 1.1048
Styrene | 100425 | 0.0011186 | 9.3244e-05 | 0.093244
Toluene | 108883 | 0.052452 | 0.0043723 | 4.3723
Vinyl Chloride | 75014 | 0.00067492 | 5.626e-05 | 0.05626
Xylene | 1330207 | 0.01833 | 0.001528 | 1.528
References:
* The emission factors derived from Table 3.2-3 (pg. 15), "Uncontrolled Emission Factors For 4-Stroke Rich-Burn Engines" in July 2000 AP 42, Fifth Edition, Volume I, Chapter 3: Stationary Internal Combustion Sources, Section 2: Natural Gas-Fired Reciprocating Engineand a conversion from NG to LPG using District factors.
Pollutants required for toxic reporting. Current as of update date
Note on I13: Matthew Cegielski: AP42 2000 C3S2 4SRB
Note on K13: Matthew Cegielski: using 1,000 Bhp and convertor values above
Note on L15: Matthew Cegielski: Agrees with EE 0.03 lb/MMBtu