## LG ICE
Name | Landfill Gas-Fired Internal Combustion Engine |  |  |  |  | LFG Bhp Fuel Use Convertor
Applicability | Use this spreadsheet for Landfill Gas-Fired Internal Combustion Engine. Entries required in yellow areas, output in grey areas.
Author or updater | Matthew Cegielski |  | Last Update | 2015-04-07 |  | Bhp | HHV | MMscf/hr
Facility: | [5 empty] | 2500 | 400 | 0.045402
ID#: | [5 empty] | *Use 2.5425E3 to convert HP to Btu/hr,the HHV of LFG is 400 MMBtu/MMscf, Thermal Efficiency of an engine is 0.35. MMscf/hr = Bhp* ((2542.5/(400*0.35) /1E6)
Project #:
Inputs | MMscf /hr | MMscf /yr | Formula
Landfill Gas usage rate | 1 | 100 | Supply the necessary rate in MMscf. Use the average Landfill gas heating value (HHV) of 400, unless provided. Emissions are calculated by the multiplication of Fuel Rates and Emission Factors. Choose Y from the dropdown if VOC control is present and enter the VOC control in whole numbers (e.g. 70 for 70%).
VOC Control y or n | N
VOC Control % | 70
Higher Heating Value MMBtu/MMscf | 400
Substances | CAS# | Emission Factor lbs/ MMBtu | Emission Factor lbs/ MMscf | LB/HR | LB/YR
Benzene | 71432 | 7.23e-05 | 0.02892 | 0.02892 | 2.892
Carbon tetrachloride | 56235 | 5.49e-07 | 0.0002196 | 0.0002196 | 0.02196
Chloroform | 67663 | 1.15e-05 | 0.0046 | 0.0046 | 0.46
Methyl chloroform | 71556 | 6.66e-06 | 0.002664 | 0.002664 | 0.2664
Perchloroethylene | 127184 | 1.18e-05 | 0.00472 | 0.00472 | 0.472
Toluene | 108883 | 0.000151 | 0.0604 | 0.0604 | 6.04
Trichloroethylene | 79016 | 5.15e-06 | 0.00206 | 0.00206 | 0.206
Vinyl Chloride | 75014 | 1.8e-05 | 0.0072 | 0.0072 | 0.72
Xylene | 1330207 | 0.000162 | 0.0648 | 0.0648 | 6.48
References:
* The emission factors are from the Landfill gas section of the table, "Attachment 2 Summary of HAP Emissions Data for Internal Combustion Engines" in the 2002 Alpha-Gamma Technologies Memo for Reciprocating Internal Combustion Engine (RICE) EPA database.
Y
N