## Paper PM10 based
Name | PM10 based Emissions from Operations generating Dust from Paper Scrap
Applicability | Use this spreadsheet when the emissions are from paper scrap PM10 sources and the PM10 rates are known (e.g. Paperboard). Entries required in yellow areas, output in grey areas.
Author or updater | Matthew Cegielski |  | Last Update | 2015-08-05
Facility:
ID#:
Project #:
Inputs | lb/hr | lb/yr | Formula
PM10 Rate | 0.8 | 120 | Emissions are calculated by the multiplication of PM10 Rates and Emission Factors.
Substance | CAS# | Weight Fraction in Paper PM10 Dust* | LB/HR | LB/YR
Aluminum | 7429905 | 0.00078 | 0.000624 | 0.0936
Antimony | 7440360 | 4e-05 | 3.2e-05 | 0.0048
Arsenic | 7440382 | 1e-05 | 8e-06 | 0.0012
Barium | 7440393 | 0.00016 | 0.000128 | 0.0192
Bromine | 7726956 | 0.0001 | 8e-05 | 0.012
Cadmium | 7440439 | 3e-05 | 2.4e-05 | 0.0036
Chromium | 7440473 | 2e-05 | 1.6e-05 | 0.0024
Copper | 7440508 | 3e-05 | 2.4e-05 | 0.0036
Hexavalent Chromium** | 18540299 | 1e-06 | 8e-07 | 0.00012
Lead | 7439921 | 4e-05 | 3.2e-05 | 0.0048
Manganese | 7439965 | 0.00017 | 0.000136 | 0.0204
Nickel | 7440020 | 7e-05 | 5.6e-05 | 0.0084
Phosphorus | 7723140 | 0.00026 | 0.000208 | 0.0312
Selenium | 7782492 | 1e-05 | 8e-06 | 0.0012
Silver | 7440224 | 6e-05 | 4.8e-05 | 0.0072
Sulfate | 9960 | 0.19771 | 0.15817 | 23.7252
Vanadium | 7440622 | 9e-05 | 7.2e-05 | 0.0108
Zinc | 7440666 | 5e-05 | 4e-05 | 0.006
References:
*Emission factors are derived from the 1989 average profile, "source category group 307xxxxx" from EPA Speciate 3.2, test data from 1987 Radian Corporation studies.
**5% of Chromium considered Hexavalent Chromium (District Policy)
Pollutants required for toxic reporting: TACs w/o Risk Factor. Current as of update date.