## Process Heaters NG
Name | Petroleum Process Heaters-Natural Gas
Applicability | Use this spreadsheet for Petroleum Process Heaters fueled by Natural Gas. Entries required in yellow areas, output in grey areas.
Author or updater | Matthew Cegielski |  | Last Update | 2016-04-12
Facility:
ID#:
Project #:
Inputs | MMscf/hr | MMscf /yr | Formula
Usage Rate | 0.8 | 120 | Emissions are calculated by the multiplication of Usage Rates and Emission Factors.
Substances | CAS# | Natural Gas Emission Factor lbs/MMscf* | LB/HR | LB/YR
Acenaphthene | 83329 | 1.62e-06 | 1.296e-06 | 0.0001944
Acenaphthylene | 208968 | 3.23e-05 | 2.584e-05 | 0.003876
Acetaldehyde | 75070 | 0.00482 | 0.003856 | 0.5784
Acrolein | 107028 | 0.00464 | 0.003712 | 0.5568
Anthracene | 120127 | 1.85e-06 | 1.48e-06 | 0.000222
Benz(a)anthracene | 56553 | 1.9e-06 | 1.52e-06 | 0.000228
Benzene | 71432 | 0.00371 | 0.002968 | 0.4452
Benzo(a)pyrene | 50328 | 1.18e-06 | 9.44e-07 | 0.0001416
Benzo(b)fluoranthene | 205992 | 1.18e-06 | 9.44e-07 | 0.0001416
Benzo(g,h,i)perylene | 191242 | 1.42e-06 | 1.136e-06 | 0.0001704
Benzo(k)fluoranthene | 207089 | 1.18e-06 | 9.44e-07 | 0.0001416
Chrysene | 218019 | 1.83e-06 | 1.464e-06 | 0.0002196
Dibenz(a,h)anthracene | 53703 | 1.18e-06 | 9.44e-07 | 0.0001416
Ethylbenzene | 100414 | 0.00225 | 0.0018 | 0.27
Fluoranthene | 206440 | 1.79e-05 | 1.432e-05 | 0.002148
Fluorene | 86737 | 5.82e-06 | 4.656e-06 | 0.0006984
Formaldehyde | 50000 | 0.00532 | 0.004256 | 0.6384
Indeno(1,2,3-cd)pyrene | 193395 | 1.18e-06 | 9.44e-07 | 0.0001416
Naphthalene | 91203 | 0.00028 | 0.000224 | 0.0336
Phenanthrene | 85018 | 4.74e-05 | 3.792e-05 | 0.005688
Propylene | 115071 | 0.613 | 0.4904 | 73.56
Pyrene | 129000 | 1.16e-05 | 9.28e-06 | 0.001392
Toluene | 108883 | 0.0747 | 0.05976 | 8.964
Xylene (total) | 1330207 | 0.0297 | 0.02376 | 3.564
References:
* The emission factors were taken from the API and WSPA emission source tests (Hansell and England, 1998) see Table D-7a on pg. D-20 in (Review Draft) December 2009 Emission Estimation Protocol for Petroleum Refineries
Pollutants required for toxic reporting: TACs w/o Risk Factor. Current as of update date.

## Process Heaters NG RG
Name | Petroleum Process Heaters-Natural Gas and Refinery Gas
Applicability | Use this spreadsheet for Petroleum Process Heaters fueled by Natural Gas and Refinery Gas. Entries required in yellow areas, output in grey areas.
Author or updater | Matthew Cegielski |  | Last Update | 2016-04-12
Facility:
ID#:
Project #:
Inputs | MMscf/hr | MMscf /yr | Formula
Usage Rate | 0.8 | 120 | Emissions are calculated by the multiplication of Usage Rates and Emission Factors.
Substances | CAS# | Natural Gas and Refinery Gas Emission Factor lbs/MMscf* | LB/HR | LB/YR
Acenaphthene | 83329 | 1.81e-05 | 1.448e-05 | 0.002172
Acenaphthylene | 208968 | 0.000172 | 0.0001376 | 0.02064
Acetaldehyde | 75070 | 0.0167 | 0.01336 | 2.004
Acrolein | 107028 | 0.00284 | 0.002272 | 0.3408
Anthracene | 120127 | 1.43e-05 | 1.144e-05 | 0.001716
Benz(a)anthracene | 56553 | 1.67e-05 | 1.336e-05 | 0.002004
Benzene | 71432 | 0.0244 | 0.01952 | 2.928
Benzo(a)pyrene | 50328 | 1.1e-05 | 8.8e-06 | 0.00132
Benzo(b)fluoranthene | 205992 | 4.19e-06 | 3.352e-06 | 0.0005028
Benzo(g,h,i)perylene | 191242 | 9.55e-07 | 7.64e-07 | 0.0001146
Benzo(k)fluoranthene | 207089 | 3.18e-06 | 2.544e-06 | 0.0003816
Chrysene | 218019 | 1.24e-06 | 9.92e-07 | 0.0001488
Dibenz(a,h)anthracene | 53703 | 2.08e-07 | 1.664e-07 | 2.496e-05
Fluoranthene | 206440 | 3.82e-05 | 3.056e-05 | 0.004584
Fluorene | 86737 | 0.00169 | 0.001352 | 0.2028
Formaldehyde | 50000 | 0.0889 | 0.07112 | 10.668
Indeno(1,2,3-cd)pyrene | 193395 | 6.67e-07 | 5.336e-07 | 8.004e-05
Naphthalene | 91203 | 0.00618 | 0.004944 | 0.7416
Phenanthrene | 85018 | 0.00043 | 0.000344 | 0.0516
Phenol | 108952 | 0.00208 | 0.001664 | 0.2496
Propylene | 115071 | 0.0138 | 0.01104 | 1.656
Pyrene | 129000 | 2.62e-05 | 2.096e-05 | 0.003144
Toluene | 108883 | 0.0303 | 0.02424 | 3.636
Xylene (total) | 1330207 | 0.0349 | 0.02792 | 4.188
References:
* The emission factors were taken from the API and WSPA emission source tests (Hansell and England, 1998) see Table D-8a pg. D-22 in (Review Draft) December 2009 Emission Estimation Protocol for Petroleum Refineries
Pollutants required for toxic reporting: TACs w/o Risk Factor. Current as of update date.

## Process Heaters Oil
Name | Petroleum Process Heaters-Oil
Applicability | Use this spreadsheet for Petroleum Process Heaters fueled by Oil. Entries required in yellow areas, output in grey areas.
Author or updater | Matthew Cegielski |  | Last Update | 2016-04-12
Facility:
ID#:
Project #:
Inputs | 1,000 gal/hr | 1,000 gal/yr | Formula
Usage Rate | 0.8 | 120 | Emissions are calculated by the multiplication of Usage Rates and Emission Factors. Units are in 1,000 gallons.
Substances F (Furan) D (Dioxin) | CAS# | Oil Emission Factor lbs/1,000 Gal* | LB/HR | LB/YR
1,3-Butadiene | 106990 | 0.0201 | 0.01608 | 2.412
2-Methylnaphthalene | 91576 | 9.29e-05 | 7.432e-05 | 0.011148
Acenaphthene | 83329 | 2.99e-06 | 2.392e-06 | 0.0003588
Acenaphthylene | 208968 | 1.37e-07 | 1.096e-07 | 1.644e-05
Acetaldehyde | 75070 | 0.000548 | 0.0004384 | 0.06576
Acrolein | 107028 | 0.000603 | 0.0004824 | 0.07236
Anthracene | 120127 | 7.41e-08 | 5.928e-08 | 8.892e-06
Arsenic | 7440382 | 0.000862 | 0.0006896 | 0.10344
Benz(a)anthracene | 56553 | 1.12e-05 | 8.96e-06 | 0.001344
Benzene | 71432 | 0.00874 | 0.006992 | 1.0488
Benzo(a)pyrene | 50328 | 1.84e-07 | 1.472e-07 | 2.208e-05
Benzo(b)fluoranthene | 205992 | 1.15e-06 | 9.2e-07 | 0.000138
Benzo(e)pyrene | 192972 | 7.73e-07 | 6.184e-07 | 9.276e-05
Benzo(g,h,i)perylene | 191242 | 5.57e-06 | 4.456e-06 | 0.0006684
Benzo(k)fluoranthene | 207089 | 6.81e-08 | 5.448e-08 | 8.172e-06
Beryllium | 7440417 | 8.66e-05 | 6.928e-05 | 0.010392
Cadmium | 7440439 | 0.00082 | 0.000656 | 0.0984
Chloroform | 67663 | 0.00888 | 0.007104 | 1.0656
Chromium (total) | 7440473 | 0.00274 | 0.002192 | 0.3288
Chrysene | 218019 | 2.92e-05 | 2.336e-05 | 0.003504
Copper | 7440508 | 0.00458 | 0.003664 | 0.5496
Dibenz(a,h)anthracene | 53703 | 5.09e-06 | 4.072e-06 | 0.0006108
Dioxin: 4D 2378 | 1746016 | 5.97e-10 | 4.776e-10 | 7.164e-08
Dioxin: 5D 12378 | 40321764 | 6.57e-09 | 5.256e-09 | 7.884e-07
Dioxin: 6D 123478 | 39227286 | 5.68e-09 | 4.544e-09 | 6.816e-07
Dioxin: 6D 123678 | 57653857 | 8.07e-09 | 6.456e-09 | 9.684e-07
Dioxin: 6D 123789 | 19408743 | 1.34e-08 | 1.072e-08 | 1.608e-06
Dioxin: 7D | 35822469 | 3.29e-08 | 2.632e-08 | 3.948e-06
Dioxin: 8D | 3268879 | 5.97e-08 | 4.776e-08 | 7.164e-06
Fluoranthene | 206440 | 2.48e-06 | 1.984e-06 | 0.0002976
Fluorene | 86737 | 0.000167 | 0.0001336 | 0.02004
Formaldehyde | 50000 | 0.00384 | 0.003072 | 0.4608
Furan: 4F 2378 | 51207319 | 2.66e-07 | 2.128e-07 | 3.192e-05
Furan: 5F 12378 | 57117416 | 2.48e-08 | 1.984e-08 | 2.976e-06
Furan: 5F 23478 | 57117314 | 4.48e-08 | 3.584e-08 | 5.376e-06
Furan: 6F 123478 | 70648269 | 5.68e-08 | 4.544e-08 | 6.816e-06
Furan: 6F 123678 | 57117449 | 1.79e-08 | 1.432e-08 | 2.148e-06
Furan: 6F 123789 | 72918219 | 5.97e-10 | 4.776e-10 | 7.164e-08
Furan: 6F 234678 | 60851345 | 2.48e-08 | 1.984e-08 | 2.976e-06
Furan: 7F 1234678 | 67562394 | 5.68e-08 | 4.544e-08 | 6.816e-06
Furan: 7F 1234789 | 55673897 | 2.69e-09 | 2.152e-09 | 3.228e-07
Furan: 8F | 39001020 | 2.54e-08 | 2.032e-08 | 3.048e-06
Hexavalent Chromium | 18540299 | 0.00029 | 0.000232 | 0.0348
Indeno(1,2,3-cd)pyrene | 193395 | 5.12e-06 | 4.096e-06 | 0.0006144
Lead | 7439921 | 0.000548 | 0.0004384 | 0.06576
Manganese | 7439965 | 0.00222 | 0.001776 | 0.2664
Mercury | 7439976 | 2.83e-05 | 2.264e-05 | 0.003396
Naphthalene | 91203 | 0.00111 | 0.000888 | 0.1332
Nickel | 7440020 | 0.409 | 0.3272 | 49.08
Perylene | 198550 | 1.66e-07 | 1.328e-07 | 1.992e-05
Phenanthrene | 85018 | 6.02e-05 | 4.816e-05 | 0.007224
Propylene | 115071 | 0.0156 | 0.01248 | 1.872
Pyrene | 129000 | 2.14e-06 | 1.712e-06 | 0.0002568
Selenium | 7782492 | 0.00659 | 0.005272 | 0.7908
Toluene | 108883 | 0.0103 | 0.00824 | 1.236
Xylene (total) | 1330207 | 0.0198 | 0.01584 | 2.376
Zinc | 7440666 | 0.0122 | 0.00976 | 1.464
References:
* The emission factors were taken from the API and WSPA emission source tests (Hansell and England, 1998) see Table D-9a pg. D-24 in (Review Draft) December 2009 Emission Estimation Protocol for Petroleum Refineries
Pollutants required for toxic reporting: TACs w/o Risk Factor. Current as of update date.
Non - Toxics Current as of update date
Compounds Tested Non-HAP Non Toxic | CAS# | Emission Factor lbs/1,000 Gallons
2-Chloronaphthalene | 91587 | 1.2e-05
Note on C30: Matthew Cegielski: Not in table D-9A

## Process Heaters RG
Name | Petroleum Process Heaters- Refinery Gas
Applicability | Use this spreadsheet for Petroleum Process Heaters fueled by Refinery Gas. Entries required in yellow areas, output in grey areas.
Author or updater | Matthew Cegielski |  | Last Update | 2016-04-12
Facility:
ID#:
Project #:
Inputs | MMscf/hr | MMscf /yr | Formula
Usage Rate | 0.8 | 120 | Emissions are calculated by the multiplication of Usage Rates and Emission Factors.
Substances | CAS# | Refinery Gas Emission Factor lbs/MMscf* | LB/HR | LB/YR
Acenaphthene | 83329 | 2.3e-06 | 1.84e-06 | 0.000276
Acenaphthylene | 208968 | 1.5e-06 | 1.2e-06 | 0.00018
Acetaldehyde | 75070 | 0.02 | 0.016 | 2.4
Anthracene | 120127 | 2.8e-06 | 2.24e-06 | 0.000336
Antimony | 7440360 | 0.00058 | 0.000464 | 0.0696
Arsenic | 7440382 | 0.00095 | 0.00076 | 0.114
Barium | 7440393 | 0.0065 | 0.0052 | 0.78
Benz(a)anthracene | 56553 | 3.7e-05 | 2.96e-05 | 0.00444
Benzene | 71432 | 0.084 | 0.0672 | 10.08
Benzo(a)pyrene | 50328 | 9.9e-05 | 7.92e-05 | 0.01188
Benzo(b)fluoranthene | 205992 | 4.6e-05 | 3.68e-05 | 0.00552
Benzo(g,h,i)perylene | 191242 | 1.2e-06 | 9.6e-07 | 0.000144
Benzo(k)fluoranthene | 207089 | 2.7e-05 | 2.16e-05 | 0.00324
Beryllium | 7440417 | 0.00029 | 0.000232 | 0.0348
Cadmium | 7440439 | 0.0011 | 0.00088 | 0.132
Chromium (total) | 7440473 | 0.0012 | 0.00096 | 0.144
Chrysene | 218019 | 1.7e-06 | 1.36e-06 | 0.000204
Copper | 7440508 | 0.0047 | 0.00376 | 0.564
Dibenz(a,h)anthracene | 53703 | 1.1e-05 | 8.8e-06 | 0.00132
Ethylbenzene | 100414 | 0.03 | 0.024 | 3.6
Fluoranthene | 206440 | 3.1e-06 | 2.48e-06 | 0.000372
Fluorene | 86737 | 1.1e-05 | 8.8e-06 | 0.00132
Formaldehyde | 50000 | 0.15 | 0.12 | 18
Hexavalent Chromium | 18540299 | 0.00024 | 0.000192 | 0.0288
Hydrogen sulfide | 7783064 | 0.41 | 0.328 | 49.2
Indeno(1,2,3-cd)pyrene | 193395 | 0.00012 | 9.6e-05 | 0.0144
Lead | 7439921 | 0.0055 | 0.0044 | 0.66
Manganese | 7439965 | 0.0077 | 0.00616 | 0.924
Mercury | 7439976 | 0.0002 | 0.00016 | 0.024
Naphthalene | 91203 | 0.0003 | 0.00024 | 0.036
Nickel | 7440020 | 0.011 | 0.0088 | 1.32
Phenanthrene | 85018 | 1.4e-05 | 1.12e-05 | 0.00168
Phenol | 108952 | 0.007 | 0.0056 | 0.84
Phosphorus | 7723140 | 0.00072 | 0.000576 | 0.0864
Propylene | 115071 | 0.0021 | 0.00168 | 0.252
Pyrene | 129000 | 2.8e-06 | 2.24e-06 | 0.000336
Selenium | 7782492 | 2.2e-05 | 1.76e-05 | 0.00264
Silver | 7440224 | 0.0018 | 0.00144 | 0.216
Thallium | 7440280 | 0.0065 | 0.0052 | 0.78
Toluene | 108883 | 0.14 | 0.112 | 16.8
Xylene (total) | 1330207 | 0.037 | 0.0296 | 4.44
Zinc | 7440666 | 0.023 | 0.0184 | 2.76
References:
* The emission factors were taken from the API and WSPA emission source tests (Hansell and England, 1998) see Table D-11a pg. D-32 in (Review Draft) December 2009 Emission Estimation Protocol for Petroleum Refineries
Pollutants required for toxic reporting: TACs w/o Risk Factor. Current as of update date.

## Reference
Petroleum Industry Process Heaters Emission Factors |  | Emissions Factor for Fuel Type a,b
Substance | CAS Number | Natural Gas (lb/MMcf) | Natural Gas (lb/MMBtu) | Natural Gas Max (lb/MMcf) | Natural Gas and Refinery Fuel Gas (lb/MMcf) | Natural Gas and Refinery Fuel Gas (lb/MMBtu) | Natural Gas and Refinery Fuel Gas Max (lb/MMcf) | Oil (lb/Mgal) | Oil (lb/MMBtu) | Oil Max (lb/Mgal) | Refinery Fuel Gas (lb/MMcf)c | Refinery Fuel Gas (lb/MMBtu)c | Refinery Fuel Gas Max (lb/MMcf)c
1,3-Butadiene | 106990 | -- | -- | -- | -- | -- | -- | 0.02 | 0.00014 | 0.0201 | -- | -- | --
2-Chloronaphthalene | 91587 | -- | -- | -- | -- | -- | -- | 1.2e-05 | 8.2e-08 | 3.5e-05 | -- | -- | --
2-Methylnaphthalene | 91576 | -- | -- | -- | -- | -- | -- | 3.6e-05 | 2.5e-07 | 9.29e-05 | -- | -- | --
Acenaphthene | 83329 | 1.4e-06 | 1.4e-09 | 1.62e-06 | 7.5e-06 | 4.1e-09 | 1.81e-05 | 1.8e-06 | 1.2e-08 | 2.99e-06 | 2.3e-06 | 2.4e-09 | 5.28e-06
Acenaphthylene | 208968 | 1.2e-05 | 1.2e-08 | 3.23e-05 | 5.9e-05 | 3.2e-08 | 0.000172 | 8e-08 | 5.6e-10 | 1.37e-07 | 1.5e-06 | 1.6e-09 | 2.64e-06
Acetaldehyde | 75070 | 0.0046 | 4.5e-06 | 0.00482 | 0.015 | 7e-06 | 0.0167 | 0.00054 | 3.8e-06 | 0.000548 | 0.02 | 1.5e-05 | 0.112
Acrolein | 107028 | 0.0045 | 4.4e-06 | 0.00464 | 0.0023 | 1.1e-06 | 0.00284 | 0.0006 | 4.2e-06 | 0.000603 | -- | -- | --
Anthracene | 120127 | 1.6e-06 | 1.6e-09 | 1.85e-06 | 1e-05 | 5.6e-09 | 1.43e-05 | 6.6e-08 | 4.6e-10 | 7.41e-08 | 2.8e-06 | 2.9e-09 | 5.93e-06
Antimony | 7440360 | -- | -- | -- | -- | -- | -- | -- | -- | -- | 0.00058 | 5.2e-07 | 0.000851
Arsenic | 7440382 | -- | -- | -- | -- | -- | -- | 0.00083 | 5.8e-06 | 0.000862 | 0.00095 | 8.5e-07 | 0.00143
Barium | 7440393 | -- | -- | -- | -- | -- | -- | -- | -- | -- | 0.0065 | 5.8e-06 | 0.00664
Benz(a)anthracene | 56553 | 1.4e-06 | 1.4e-09 | 1.9e-06 | 9.6e-06 | 5.2e-09 | 1.67e-05 | 3.8e-06 | 2.7e-08 | 1.12e-05 | 3.7e-05 | 3.2e-08 | 0.000397
Benzene | 71432 | 0.0023 | 2.3e-06 | 0.00371 | 0.021 | 1e-05 | 0.0244 | 0.0085 | 5.9e-05 | 0.00874 | 0.084 | 6.5e-05 | 0.276
Benzo(a)pyrene | 50328 | 1.1e-06 | 1.1e-09 | 1.18e-06 | 6.1e-06 | 3.2e-09 | 1.1e-05 | 9.8e-08 | 6.8e-10 | 1.84e-07 | 9.9e-05 | 9e-08 | 0.00132
Benzo(b)fluoranthene | 205992 | 1.1e-06 | 1.1e-09 | 1.18e-06 | 2.6e-06 | 1.4e-09 | 4.19e-06 | 8e-07 | 5.6e-09 | 1.15e-06 | 4.6e-05 | 4e-08 | 0.000604
Benzo(e)pyrene | 192972 | -- | -- | -- | -- | -- | -- | 5.5e-07 | 3.9e-09 | 7.73e-07 | -- | -- | --
Benzo(g,h,i)perylene | 191242 | 1.3e-06 | 1.2e-09 | 1.42e-06 | 4.1e-07 | 2.2e-10 | 9.55e-07 | 2.1e-06 | 1.5e-08 | 5.57e-06 | 1.2e-06 | 1.2e-09 | 1.41e-06
Benzo(k)fluoranthene | 207089 | 1.1e-06 | 1.1e-09 | 1.18e-06 | 1.5e-06 | 7.6e-10 | 3.18e-06 | 3.4e-08 | 2.4e-10 | 6.81e-08 | 2.7e-05 | 2.4e-08 | 0.00034
Beryllium | 7440417 | -- | -- | -- | -- | -- | -- | 7.8e-05 | 5.4e-07 | 8.66e-05 | 0.00029 | 2.6e-07 | 0.000295
Cadmium | 7440439 | -- | -- | -- | -- | -- | -- | 0.00082 | 5.7e-06 | -- | 0.0011 | 9.9e-07 | 0.00133
Chloroform | 67663 | -- | -- | -- | -- | -- | -- | 0.0086 | 6e-05 | 0.00888 | -- | -- | --
Chromium (hexavalent) | 18540299 | -- | -- | -- | -- | -- | -- | 0.00029 | 2e-06 | -- | 0.00024 | 2.2e-07 | 0.00251
Chromium (total) | 7440473 | -- | -- | -- | -- | -- | -- | 0.0025 | 1.8e-05 | 0.00274 | 0.0012 | 1.1e-06 | 0.00216
Chrysene | 218019 | 1.4e-06 | 1.4e-09 | 1.83e-06 | 7.9e-07 | 4.3e-10 | 1.24e-06 | 1.1e-05 | 7.8e-08 | 2.92e-05 | 1.7e-06 | 1.6e-09 | 5.37e-06
Copper | 7440508 | -- | -- | -- | -- | -- | -- | 0.0026 | 1.8e-05 | 0.00458 | 0.0047 | 4.2e-06 | 0.0105
Dibenz(a,h)anthracene | 53703 | 1.1e-06 | 1.1e-09 | 1.18e-06 | 1.4e-07 | 7.5e-10 | 2.08e-07 | 1.8e-06 | 1.2e-08 | 5.09e-06 | 1.1e-05 | 1e-08 | 0.000131
Dioxin: 4D 2378 | 1746016 | -- | -- | -- | -- | -- | -- | 5e-10 | 3.5e-12 | 5.97e-10 | -- | -- | --
Dioxin: 5D 12378 | 40321764 | -- | -- | -- | -- | -- | -- | 2.5e-09 | 1.7e-11 | 6.57e-09 | -- | -- | --
Dioxin: 6D 123478 | 39227286 | -- | -- | -- | -- | -- | -- | 2.2e-09 | 1.5e-11 | 5.68e-09 | -- | -- | --
Dioxin: 6D 123678 | 57653857 | -- | -- | -- | -- | -- | -- | 3e-09 | 2.1e-11 | 8.07e-09 | -- | -- | --
Dioxin: 6D 123789 | 19408743 | -- | -- | -- | -- | -- | -- | 4.8e-09 | 3.3e-11 | 1.34e-08 | -- | -- | --
Dioxin: 7D 1234678 | 35822469 | -- | -- | -- | -- | -- | -- | 1.3e-08 | 9.3e-11 | 3.29e-08 | -- | -- | --
Dioxin: 8D | 3268879 | -- | -- | -- | -- | -- | -- | 4.7e-08 | 3.3e-10 | 5.97e-08 | -- | -- | --
Ethylbenzene | 100414 | 0.0023 | 2.2e-06 | 0.00225 | -- | -- | -- | -- | -- | -- | 0.03 | 3e-05 | 0.095
Fluoranthene | 206440 | 1.2e-05 | 1.2e-08 | 1.79e-05 | 1.8e-05 | 9.7e-09 | 3.82e-05 | 2e-06 | 1.4e-08 | 2.48e-06 | 3.1e-06 | 3.1e-09 | 5.66e-06
Fluorene | 86737 | 4.6e-06 | 4.5e-09 | 5.82e-06 | 0.00065 | 3.5e-07 | 0.00169 | 7.5e-05 | 5.2e-07 | 0.000167 | 1.1e-05 | 1.1e-08 | 2.64e-05
Formaldehyde | 50000 | 0.0048 | 4.6e-06 | 0.00532 | 0.043 | 2.2e-05 | 0.0889 | 0.0038 | 2.7e-05 | 0.00384 | 0.15 | 0.00011 | 1.76
Furan: 4F 2378 | 51207319 | -- | -- | -- | -- | -- | -- | 8.9e-08 | 6.2e-10 | 2.66e-07 | -- | -- | --
Furan: 5F 12378 | 57117416 | -- | -- | -- | -- | -- | -- | 8.6e-09 | 6e-11 | 2.48e-08 | -- | -- | --
Furan: 5F 23478 | 57117314 | -- | -- | -- | -- | -- | -- | 1.5e-08 | 1.1e-10 | 4.48e-08 | -- | -- | --
Furan: 6F 123478 | 70648269 | -- | -- | -- | -- | -- | -- | 1.9e-08 | 1.3e-10 | 5.68e-08 | -- | -- | --
Furan: 6F 123678 | 57117449 | -- | -- | -- | -- | -- | -- | 6.1e-09 | 4.3e-11 | 1.79e-08 | -- | -- | --
Furan: 6F 123789 | 72918219 | -- | -- | -- | -- | -- | -- | 5e-10 | 3.5e-12 | 5.97e-10 | -- | -- | --
Furan: 6F 234678 | 60851345 | -- | -- | -- | -- | -- | -- | 8.8e-09 | 6.1e-11 | 2.48e-08 | -- | -- | --
Furan: 7F 1234678 | 67562394 | -- | -- | -- | -- | -- | -- | 2e-08 | 1.4e-10 | 5.68e-08 | -- | -- | --
Furan: 7F 1234789 | 55673897 | -- | -- | -- | -- | -- | -- | 1.2e-09 | 8.3e-12 | 2.69e-09 | -- | -- | --
Furan: 8F | 39001020 | -- | -- | -- | -- | -- | -- | 1e-08 | 7.29e-11 | 2.54e-08 | -- | -- | --
Hydrogen sulfide | 7783064 | -- | -- | -- | -- | -- | -- | -- | -- | -- | 0.41 | 0.00029 | 1.2
Indeno(1,2,3-cd)pyrene | 193395 | 1.1e-06 | 1.1e-09 | 1.18e-06 | 4.6e-07 | 2.5e-10 | 6.67e-07 | 1.8e-06 | 1.3e-08 | 5.12e-06 | 0.00012 | 1e-07 | 0.00155
Lead | 7439921 | -- | -- | -- | -- | -- | -- | 0.0003 | 2.1e-06 | 0.000548 | 0.0055 | 4.9e-06 | 0.00843
Manganese | 7439965 | -- | -- | -- | -- | -- | -- | 0.0019 | 1.3e-05 | 0.00222 | 0.0077 | 6.8e-06 | 0.0137
Mercury | 7439976 | -- | -- | -- | -- | -- | -- | 1.7e-05 | 1.2e-07 | 2.83e-05 | 0.0002 | 1.8e-07 | 0.000217
Naphthalene | 91203 | 0.00024 | 2.3e-07 | 0.00028 | 0.0023 | 1.2e-06 | 0.00618 | 0.00085 | 5.9e-06 | 0.00111 | 0.0003 | 3.1e-07 | 0.000696
Nickel | 7440020 | -- | -- | -- | -- | -- | -- | 0.35 | 0.0024 | 0.409 | 0.011 | 9.4e-06 | 0.0288
Perylene | 198550 | -- | -- | -- | -- | -- | -- | 7.4e-08 | 5.2e-10 | 1.66e-07 | -- | -- | --
Phenanthrene | 85018 | 3.4e-05 | 3.3e-08 | 4.74e-05 | 0.00021 | 1.1e-07 | 0.00043 | 2.5e-05 | 1.7e-07 | 6.02e-05 | 1.4e-05 | 1.5e-08 | 2.17e-05
Phenol | 108952 | -- | -- | -- | 0.0017 | 9.2e-07 | 0.00208 | -- | -- | -- | 0.007 | 5.6e-06 | 0.0268
Phosphorus | 7723140 | -- | -- | -- | -- | -- | -- | -- | -- | -- | 0.00072 | 6.4e-07 | 0.000738
Propylene | 115071 | 0.46 | 0.00045 | 0.613 | 0.012 | 5.8e-06 | 0.0138 | 0.015 | 0.00011 | 0.0156 | 0.0021 | 2.2e-06 | 0.00291
Pyrene | 129000 | 5.6e-06 | 5.5e-09 | 1.16e-05 | 1.3e-05 | 4.1e-09 | 2.62e-05 | 1.3e-05 | 9.2e-09 | 2.14e-06 | 2.8e-06 | 2.8e-09 | 5.09e-06
Selenium | 7782492 | -- | -- | -- | -- | -- | -- | 0.0046 | 3.2e-05 | 0.00659 | 2.2e-05 | 2e-08 | 2.85e-05
Silver | 7440224 | -- | -- | -- | -- | -- | -- | -- | -- | -- | 0.0018 | 1.6e-06 | 0.00361
Thallium | 7440280 | -- | -- | -- | -- | -- | -- | -- | -- | -- | 0.0065 | 5.8e-06 | 0.00664
Toluene | 108883 | 0.032 | 3.2e-05 | 0.0747 | 0.026 | 1.3e-05 | 0.0303 | 0.01 | 7e-05 | 0.0103 | 0.14 | 0.00011 | 1.21
Xylene (total) | 1330207 | 0.019 | 1.8e-05 | 0.0297 | 0.03 | 1.5e-05 | 0.0349 | 0.019 | 0.00013 | 0.0198 | 0.037 | 3.7e-05 | 0.099
Zinc | 7440666 | -- | -- | -- | -- | -- | -- | 0.0089 | 6.2e-05 | 0.0122 | 0.023 | 2.1e-05 | 0.0318
Non - HAPs Toxics Current as of update date
Non - HAPs Non - Toxics Current as of update date
Note on E2: Matthew Cegielski: Taken from Table D-7a pg. D-20
Note on H2: Matthew Cegielski: Taken from Table D-8a pg. D-22
Note on K22: Matthew Cegielski: Substance was missing from Table D-9a
Note on K2: Matthew Cegielski: Taken from Table D-9a pg. D-24
Note on K24: Matthew Cegielski: Substance was missing from Table D-9a
Note on N2: Matthew Cegielski: Taken from Table D-11a pg. D-32

## Original
Table 4-3. Summary of Emissions Factors for Process Heaters Firing Various Fuels
Emissions Factor for Fuel Typea,b
CAS Number | Substance | Natural Gas (lb/MMcf) | Natural Gas (lb/MMBtu) | Natural Gas and Refinery Fuel Gas (lb/MMcf) | Natural Gas and Refinery Fuel Gas (lb/MMBtu) | Oil (lb/Mgal) | Oil (lb/MMBtu) | Refinery Fuel Gas (lb/MMcf)c | Refinery Fuel Gas (lb/MMBtu)c
83-32-9 | Acenaphthene | 1.4e-06 | 1.4e-09 | 7.5e-06 | 4.1e-09 | 1.8e-06 | 1.2e-08 | 2.3e-06 | 2.4e-09
208-96-8 | Acenaphthylene | 1.2e-05 | 1.2e-08 | 5.9e-05 | 3.2e-08 | 8e-08 | 5.6e-10 | 1.5e-06 | 1.6e-09
75-07-0 | Acetaldehyde | 0.0046 | 4.5e-06 | 0.015 | 7e-06 | 0.00054 | 3.8e-06 | 0.02 | 1.5e-05
107-02-8 | Acrolein | 0.0045 | 4.4e-06 | 0.0023 | 1.1e-06 | 0.0006 | 4.2e-06 | -- | --
120-12-7 | Anthracene | 1.6e-06 | 1.6e-09 | 1e-05 | 5.6e-09 | 6.6e-08 | 4.6e-10 | 2.8e-06 | 2.9e-09
7440-36-0 | Antimony | -- | -- | -- | -- | -- | -- | 0.00058 | 5.2e-07
7440-38-2 | Arsenic | -- | -- | -- | -- | 0.00083 | 5.8e-06 | 0.00095 | 8.5e-07
7440-39-3 | Barium | -- | -- | -- | -- | -- | -- | 0.0065 | 5.8e-06
71-43-2 | Benzene | 0.0023 | 2.3e-06 | 0.021 | 1e-05 | 0.0085 | 5.9e-05 | 0.084 | 6.5e-05
56-55-3 | Benzo(a)anthracene | 1.4e-06 | 1.4e-09 | 9.6e-06 | 5.2e-09 | 3.8e-06 | 2.7e-08 | 3.7e-05 | 3.2e-08
50-32-8 | Benzo(a)pyrene | 1.1e-06 | 1.1e-09 | 6.1e-06 | 3.2e-09 | 9.8e-08 | 6.8e-10 | 9.9e-05 | 9e-08
205-99-2 | Benzo(b)fluoranthene | 1.1e-06 | 1.1e-09 | 2.6e-06 | 1.4e-09 | 8e-07 | 5.6e-09 | 4.6e-05 | 4e-08
192-97-2 | Benzo(e)pyrene | -- | -- | -- | -- | 5.5e-07 | 3.9e-09 | -- | --
191-24-2 | Benzo(g,h,i)perylene | 1.3e-06 | 1.2e-09 | 4.1e-07 | 2.2e-10 | 2.1e-06 | 1.5e-08 | 1.2e-06 | 1.2e-09
207-08-9 | Benzo(k)fluoranthene | 1.1e-06 | 1.1e-09 | 1.5e-06 | 7.6e-10 | 3.4e-08 | 2.4e-10 | 2.7e-05 | 2.4e-08
7440-41-7 | Beryllium | -- | -- | -- | -- | 7.8e-05 | 5.4e-07 | 0.00029 | 2.6e-07
106-99-0 | 1,3-Butadiene | -- | -- | -- | -- | 0.02 | 0.00014 | -- | --
7440-43-9 | Cadmium | -- | -- | -- | -- | 0.00082 | 5.7e-06 | 0.0011 | 9.9e-07
67-66-3 | Chloroform | -- | -- | -- | -- | 0.0086 | 6e-05 | -- | --
91-58-7 | 2-Chloronaphthalene | -- | -- | -- | -- | 1.2e-05 | 8.2e-08 | -- | --
18540-29-9 | Chromium (hexavalent) | -- | -- | -- | -- | 0.00029 | 2e-06 | 2.4E-04d | 2.2E-07d
7440-47-3 | Chromium (total) | -- | -- | -- | -- | 0.0025 | 1.8e-05 | 0.0012 | 1.1e-06
218-01-9 | Chrysene | 1.4e-06 | 1.4e-09 | 7.9e-07 | 4.3e-10 | 1.1e-05 | 7.8e-08 | 1.7e-06 | 1.6e-09
7440-50-8 | Copper | -- | -- | -- | -- | 0.0026 | 1.8e-05 | 0.0047 | 4.2e-06
53-70-3 | Dibenz(a,h)anthracene | 1.1e-06 | 1.1e-09 | 1.4e-07 | 7.5e-10 | 1.8e-06 | 1.2e-08 | 1.1e-05 | 1e-08
1746-01-6 | Dioxin: 4D 2378e | -- | -- | -- | -- | 5e-10 | 3.5e-12 | -- | --
40321-76-4 | Dioxin: 5D 12378e | -- | -- | -- | -- | 2.5e-09 | 1.7e-11 | -- | --
39227-28-6 | Dioxin: 6D 123478e | -- | -- | -- | -- | 2.2e-09 | 1.5e-11 | -- | --
57653-85-7 | Dioxin: 6D 123678e | -- | -- | -- | -- | 3e-09 | 2.1e-11 | -- | --
19408-74-3 | Dioxin: 6D 123789e | -- | -- | -- | -- | 4.8e-09 | 3.3e-11 | -- | --
35822-46-9 | Dioxin: 7D 1234678e | -- | -- | -- | -- | 1.3e-08 | 9.3e-11 | -- | --
3268-87-9 | Dioxin: 8De | -- | -- | -- | -- | 4.7e-08 | 3.3e-10 | -- | --
100-41-4 | Ethylbenzene | 0.0023 | 2.2e-06 | -- | -- | -- | -- | 0.03 | 3e-05
206-44-0 | Fluoranthene | 1.2e-05 | 1.2e-08 | 1.8e-05 | 9.7e-09 | 2e-06 | 1.4e-08 | 3.1e-06 | 3.1e-09
86-73-7 | Fluorene | 4.6e-06 | 4.5e-09 | 0.00065 | 3.5e-07 | 7.5e-05 | 5.2e-07 | 1.1e-05 | 1.1e-08
50-00-0 | Formaldehyde | 0.0048 | 4.6e-06 | 0.043 | 2.2e-05 | 0.0038 | 2.7e-05 | 0.15 | 0.00011
51207-31-9 | Furan: 4F 2378f | -- | -- | -- | -- | 8.9e-08 | 6.2e-10 | -- | --
57117-41-6 | Furan: 5F 12378f | -- | -- | -- | -- | 8.6e-09 | 6e-11 | -- | --
57117-31-4 | Furan: 5F 23478f | -- | -- | -- | -- | 1.5e-08 | 1.1e-10 | -- | --
70648-26-9 | Furan: 6F 123478f | -- | -- | -- | -- | 1.9e-08 | 1.3e-10 | -- | --
57117-44-9 | Furan: 6F 123678f | -- | -- | -- | -- | 6.1e-09 | 4.3e-11 | -- | --
72918-21-9 | Furan: 6F 123789f | -- | -- | -- | -- | 5e-10 | 3.5e-12 | -- | --
60851-34-5 | Furan: 6F 234678f | -- | -- | -- | -- | 8.8e-09 | 6.1e-11 | -- | --
67562-39-4 | Furan: 7F 1234678f | -- | -- | -- | -- | 2e-08 | 1.4e-10 | -- | --
55673-89-7 | Furan: 7F 1234789f | -- | -- | -- | -- | 1.2e-09 | 8.3e-12 | -- | --
39001-02-0 | Furan: 8Ff | -- | -- | -- | -- | 1e-08 | 7.29e-11 | -- | --
7783064 | Hydrogen sulfide | -- | -- | -- | -- | -- | -- | 0.41 | 0.00029
193-39-5 | Indeno(1,2,3-cd)pyrene | 1.1e-06 | 1.1e-09 | 4.6e-07 | 2.5e-10 | 1.8e-06 | 1.3e-08 | 0.00012 | 1e-07
7439-92-1 | Lead | -- | -- | -- | -- | 0.0003 | 2.1e-06 | 0.0055 | 4.9e-06
7439-96-5 | Manganese | -- | -- | -- | -- | 0.0019 | 1.3e-05 | 0.0077 | 6.8e-06
7439-97-6 | Mercury | -- | -- | -- | -- | 1.7e-05 | 1.2e-07 | 0.0002 | 1.8e-07
91-57-6 | 2-Methylnaphthalene | -- | -- | -- | -- | 3.6e-05 | 2.5e-07 | -- | --
91-20-3 | Naphthalene | 0.00024 | 2.3e-07 | 0.0023 | 1.2e-06 | 0.00085 | 5.9e-06 | 0.0003 | 3.1e-07
7440-02-0 | Nickel | -- | -- | -- | -- | 0.35 | 0.0024 | 0.011 | 9.4e-06
198-55-0 | Perylene | -- | -- | -- | -- | 7.4e-08 | 5.2e-10 | -- | --
85-01-8 | Phenanthrene | 3.4e-05 | 3.3e-08 | 0.00021 | 1.1e-07 | 2.5e-05 | 1.7e-07 | 1.4e-05 | 1.5e-08
108-95-2 | Phenol | -- | -- | 0.0017 | 9.2e-07 | -- | -- | 0.007 | 5.6e-06
7723-14-0 | Phosphorus | -- | -- | -- | -- | -- | -- | 0.00072 | 6.4e-07
115-07-1 | Propylene | 0.46 | 0.00045 | 0.012 | 5.8e-06 | 0.015 | 0.00011 | 0.0021 | 2.2e-06
129-00-0 | Pyrene | 5.6e-06 | 5.5e-09 | 1.3e-05 | 4.1e-09 | 1.3e-05 | 9.2e-09 | 2.8e-06 | 2.8e-09
7782-49-2 | Selenium | -- | -- | -- | -- | 0.0046 | 3.2e-05 | 2.2e-05 | 2e-08
7440-22-4 | Silver | -- | -- | -- | -- | -- | -- | 0.0018 | 1.6e-06
7440-28-0 | Thallium | -- | -- | -- | -- | -- | -- | 0.0065 | 5.8e-06
108-88-3 | Toluene | 0.032 | 3.2e-05 | 0.026 | 1.3e-05 | 0.01 | 7e-05 | 0.14 | 0.00011
1330-20-7 | Xylene (total) | 0.019 | 1.8e-05 | 0.03 | 1.5e-05 | 0.019 | 0.00013 | 0.037 | 3.7e-05
7440-66-6 | Zinc | -- | -- | -- | -- | 0.0089 | 6.2e-05 | 0.023 | 2.1e-05
Note: lb/Mgal = pounds per thousand gallons, lb/MMcf = pounds per million cubic feet, lb/MMBtu = pounds per million British thermal units a Bold italic values indicate that all test runs were below detection limit; underlined values indicate that more than 75% of the test runs were below the detection limit. b Source: Hansell and England, 1998. c The same mean emissions factors were provided specifically for heaters with no control device, heaters with selective catalytic reduction, and heaters with selective non-catalytic reduction. d Hexavalent chromium was not detected. The Hansell and England emissions factor based on the detection limits was approximately twice the emissions factor for total chromium; therefore, the reported emissions factor for hexavalent chromium was not included in this table. Instead, twenty percent of the total chromium emissions factor is assumed for the hexavalent chromium emissions factor. (The hexavalent chromium emissions factors for turbines is between 10 and 15 percent of the total chromium emissions factor, and the hexavalent chromium emissions factor for boilers firing fuel oil is about 30 percent of the total chromium emissions factor, so 20 percent is a conservative approximation for hexavalent chromium emissions from refinery fuel gas.) e 4D 2378 = 2,3,7,8-Tetrachlorodibenzo-p-dioxin; 5D 12378 = 1,2,3,7,8-Pentachlorodibenzo-p-dioxin; 6D 123478 = 1,2,3,4,7,8-Hexachlorodibenzo-p-dioxin; 6D 123678 = 1,2,3,6,7,8-Hexachlorodibenzo-p-dioxin; 6D 123789 = 1,2,3,7,8,9-Hexachlorodibenzo-p-dioxin; 7D 1234678 = 1,2,3,4,6,7,8-Heptachlorodibenzo-p-dioxin; 8D = Octachlorodibenzo-p-dioxin. f 4F 2378 = 2,3,7,8-Tetrachlorodibenzofuran; 5F 12378 = 1,2,3,7,8-Pentachlorodibenzofuran; 5F 23478 = 2,3,4,7,8-Pentachlorodibenzofuran; 6F 123478 = 1,2,3,4,7,8-Hexachlorodibenzofuran; 6F 123678 = 1,2,3,6,7,8-Hexachlorodibenzofuran; 6F 123789 = 1,2,3,7,8,9-Hexachlorodibenzofuran; 6F 234678 = 2,3,4,6,7,8-Hexachlorodibenzofuran; 7F 1234678 = 1,2,3,4,6,7,8-Heptachlorodibenzofuran; 7F 1234789 = 1,2,3,4,7,8,9-Heptachlorodibenzofuran; 8F = Octachlorodibenzofuran.