## Tanks Diesel Fugitives
Name | Storage Tank Diesel Fugitives
Applicability | Use this spreadsheet for VOC fugitive emission from Diesel Storge Tanks. Entries required in yellow areas, output in grey areas.
Author or updater | Matthew Cegielski |  | Last Update | 2016-03-11
Facility:
ID#:
Project #:
Inputs | lb /hr | lb /yr | Formula
VOC Rate | 1 | 200 | Emissions are calculated by the multiplication of VOC Rates and Emission Factors.
Substances | CAS# | lbs/ lb VOC | LB/HR | LB/YR
Benzene | 71432 | 0.088 | 0.088 | 17.6
Toluene | 108883 | 0.482 | 0.482 | 96.4
Xylenes | 1330207 | 0.42 | 0.42 | 84
References:
* The emission factors are from the 1993 District memo "Diesel Storage Weight Fractions", test data from source tests of 75 crude oil storage tanks in the southern region.

## Tanks Gasoline Fugitives
Name | Storage Tank Gasoline Fugitives
Applicability | Use this spreadsheet for VOC fugitive emission from Gasoline Storge Tanks. Entries required in yellow areas, output in grey areas.
Author or updater | Matthew Cegielski |  | Last Update | 2016-03-11
Facility:
ID#:
Project #:
Inputs | lb /hr | lb /yr | Formula
VOC Rate | 1 | 200 | Emissions are calculated by the multiplication of VOC Rates and Emission Factors.
Substances | CAS# | lbs/ lb VOC | LB/HR | LB/YR
Benzene | 71432 | 0.007 | 0.007 | 1.4
Toluene | 108883 | 0.01 | 0.01 | 2
Xylenes | 1330207 | 0.01 | 0.01 | 2
References:
* The emission factors are from the 1995 District memo "Toxic Emissions Inventory Plan Regarding Diesel and Gasoline Storage Weight Fractions"